## Meta data
Publication: "WATER ACTIVITY AND SORPTION THERMODYNAMICS OF [EMIM][MESO3] AND BETAINE:GLYCEROL FROM EXPERIMENTAL VLE DATA"
Authors: Michael WERNHART, René RIEBERER, Christoph WEINZETTL, Marlene KIENBERGER, Markus DAMM
software | Matlab
¦Abbreviation ... Description¦
AHP ... Absorption heat pump / absorption chiller
COP ... Coefficient of performance [-]
DES ... Deep eutectic solvent
F ... Fick
H2O ... Water used as refrigerant
HBA ... Hydrogen-bond acceptor
HBD ... Hydrogen-bond donor
IL ... Ionic liquid
LiBr ... Lithium bromide
MS ... Maxwell–Stefan
VLE ... Vapour–liquid equilibrium
¦Symbol (latin) ... Description¦
aw ... Water activity [-]
c ... Cooling
b1, b2, b3, c0, c1, d0, d1 ... Fitting constants [-]
D ... Diffusion coefficient [m²·s⁻¹]
h ... Enthalpy [J·kg⁻¹]
K ... Boltzmann constant [J·K⁻¹]
p ... Pressure [mbar]
Q ̇ ... Heat flow rate / capacity [W]
r ... Radius [m]
R ... Universal gas constant [J·mol⁻¹·K⁻¹]
RMSE ... Root mean square error
t ... Temperature [°C]
T ... Temperature [K]
u ... Standard uncertainty
U ... Enhanced uncertainty [2·u]
w ... Water mass fraction [kgH2O·kgsol⁻¹]
x ... Water mole fraction [molH2O·molsol⁻¹]
X ... Water loading [kgH2O·kgsorb⁻¹]
¦Symbol (greek) ... Description¦
Δ ... Difference [-]
η ... Dynamic viscosity [mPa·s]
Γ ... Thermodynamic factor [-]
μ_w ... Chemical potential of water [J·mol⁻¹]
μ_w^0 ... Standard chemical potential of water [J·mol⁻¹]
π ... Pi [-]
Φ ... Mass transfer indicator [K·(Pa·s)⁻¹]
Subscript ... Description
fin ... Final
init ... Initial
norm ... normalized
sat ... Saturated
sol ... Aqueous absorbent solution
sorb ... Pure absorbent

## constants
name | value | unit | description
Mw | 0.018015 | kg/mol | Molar mass of water
Ms_IL | 0.20626 | kg/mol | Molar mass of [EMIM][MeSO3]
Ms_BG | 0.32641 | kg/mol | Molar mass of betaine:glycerol

## Meas vs. calc p_eq_LiBr
working pair | source_type | point id | » w [g_H2O/g_sol] | t_meas [°C] | T_meas [K] | w_meas [g_H2O/g_sol] | p_calc [mbar] | p_meas [mbar]
H2O/LiBr | measured p, t, w & calc p from measured t, w | 1 | 0.5 | 86.6 | 359.75 | 0.50234 | 195.8 | 195
H2O/LiBr | measured p, t, w & calc p from measured t, w | 2 | 0.5 | 106.8 | 379.95 | 0.50075 | 432 | 418
H2O/LiBr | measured p, t, w & calc p from measured t, w | 3 | 0.5 | 118.8 | 391.95 | 0.4998 | 648.4 | 632
H2O/LiBr | measured p, t, w & calc p from measured t, w | 4 | 0.5 | 131.1 | 404.25 | 0.49652 | 957.3 | 931
H2O/LiBr | measured p, t, w & calc p from measured t, w | 5 | 0.4 | 90.7 | 363.85 | 0.38172 | 81.58 | 74.6
H2O/LiBr | measured p, t, w & calc p from measured t, w | 6 | 0.4 | 91.5 | 364.65 | 0.40681 | 109.2 | 98.8
H2O/LiBr | measured p, t, w & calc p from measured t, w | 7 | 0.4 | 123.8 | 396.95 | 0.39727 | 359.5 | 343
H2O/LiBr | measured p, t, w & calc p from measured t, w | 8 | 0.4 | 124.1 | 397.25 | 0.3976 | 364.5 | 351
H2O/LiBr | measured p, t, w & calc p from measured t, w | 9 | 0.4 | 140 | 413.15 | 0.39857 | 637.8 | 628
H2O/LiBr | measured p, t, w & calc p from measured t, w | 10 | 0.4 | 150.1 | 423.25 | 0.40388 | 922.1 | 887
H2O/LiBr | measured p, t, w & calc p from measured t, w | 11 | 0.4 | 159.7 | 432.85 | 0.40067 | 1209 | 1162
H2O/LiBr | measured p, t, w & calc p from measured t, w | 12 | 0.3 | 114.1 | 387.25 | 0.29179 | 79.28 | 80.7
H2O/LiBr | measured p, t, w & calc p from measured t, w | 13 | 0.3 | 131.3 | 404.45 | 0.30548 | 189.2 | 192
H2O/LiBr | measured p, t, w & calc p from measured t, w | 14 | 0.3 | 139.9 | 413.05 | 0.30403 | 257.6 | 270
H2O/LiBr | measured p, t, w & calc p from measured t, w | 15 | 0.3 | 146.9 | 420.05 | 0.29934 | 315.8 | 332
H2O/LiBr | measured p, t, w & calc p from measured t, w | 16 | 0.3 | 161.8 | 434.95 | 0.29359 | 498.4 | 510
H2O/LiBr | measured p, t, w & calc p from measured t, w | 17 | 0.3 | 172.7 | 445.85 | 0.29379 | 712.3 | 710

## Activity
working pair | source_type | point id | w [g_H2O/g_sol] | u_w [g_H2O/g_sol] | t [°C] | T [K] | p [mbar] | a_w | ln(a_ w) | u_a_w | u_p [mbar] | u_T [K]
H2O/betaine:glycerol | measured a_w | 1 | 0.0018 | 0.001315 | 129.8 | 402.95 | 68.8 | 0.02561 | -3.6648 | 0.00024706 | 0.29 | 0.2119
H2O/betaine:glycerol | measured a_w | 2 | 0.0038 | 0.00099052 | 135 | 408.15 | 90.5 | 0.028895 | -3.5441 | 0.00044138 | 0.5 | 0.2119
H2O/betaine:glycerol | measured a_w | 3 | 0.0068 | 0.00080382 | 149.7 | 422.85 | 151 | 0.031972 | -3.4429 | 0.00029069 | 0.72111 | 0.2119
H2O/betaine:glycerol | measured a_w | 4 | 0.0069 | 0.0011058 | 92.2 | 365.35 | 34.3 | 0.044981 | -3.1015 | 0.00068659 | 1.2806 | 0.12207
H2O/betaine:glycerol | measured a_w | 5 | 0.0099 | 0.0010412 | 121.1 | 394.25 | 83.2 | 0.04045 | -3.2077 | 0.00038521 | 0.44721 | 0.2119
H2O/betaine:glycerol | measured a_w | 6 | 0.0103 | 0.00097857 | 101.9 | 375.05 | 63.1 | 0.058162 | -2.8445 | 0.00052451 | 0.56569 | 0.2119
H2O/betaine:glycerol | measured a_w | 7 | 0.0109 | 0.00078503 | 92.4 | 365.55 | 41.7 | 0.054278 | -2.9136 | 0.00078018 | 0.5 | 0.12207
H2O/betaine:glycerol | measured a_w | 8 | 0.0113 | 0.00083816 | 118.4 | 391.55 | 85.8 | 0.045444 | -3.0913 | 0.00052639 | 0.56569 | 0.12207
H2O/betaine:glycerol | measured a_w | 9 | 0.0138 | 0.0010349 | 161.8 | 434.95 | 411 | 0.063528 | -2.7563 | 0.0006601 | 0.5 | 0.2119
H2O/betaine:glycerol | measured a_w | 10 | 0.0145 | 0.00079767 | 151.3 | 424.45 | 328 | 0.066542 | -2.7099 | 0.00066595 | 0.80623 | 0.2119
H2O/betaine:glycerol | measured a_w | 11 | 0.0156 | 0.0011315 | 77.6 | 350.75 | 30.7 | 0.07141 | -2.6393 | 0.001217 | 4.0792 | 0.12207
H2O/betaine:glycerol | measured a_w | 12 | 0.0179 | 0.00077999 | 101.9 | 375.05 | 72.9 | 0.067195 | -2.7002 | 0.00054416 | 3.1048 | 0.12207
H2O/betaine:glycerol | measured a_w | 13 | 0.0189 | 0.0010974 | 77.5 | 350.65 | 34.1 | 0.079646 | -2.5302 | 0.0012345 | 0.5 | 0.12207
H2O/betaine:glycerol | measured a_w | 14 | 0.0228 | 0.001092 | 78.5 | 351.65 | 39.4 | 0.088326 | -2.4267 | 0.0012045 | 0.5 | 0.12207
H2O/betaine:glycerol | measured a_w | 15 | 0.0233 | 0.0013315 | 143.9 | 417.05 | 330 | 0.081845 | -2.5029 | 0.00081825 | 0.5 | 0.12207
H2O/betaine:glycerol | measured a_w | 16 | 0.0278 | 0.0010718 | 92.1 | 365.25 | 58.7 | 0.077268 | -2.5605 | 0.0012273 | 0.56569 | 0.2119
H2O/betaine:glycerol | measured a_w | 17 | 0.0279 | 0.0011613 | 80.3 | 353.45 | 44.4 | 0.092512 | -2.3804 | 0.0011374 | 0.56569 | 0.2119
H2O/betaine:glycerol | measured a_w | 18 | 0.0299 | 0.0010855 | 66.3 | 339.45 | 26.2 | 0.098743 | -2.3152 | 0.0019239 | 0.5 | 0.12207
H2O/betaine:glycerol | measured a_w | 19 | 0.0309 | 0.001131 | 109.9 | 383.05 | 120.7 | 0.084468 | -2.4714 | 0.0013947 | 0.56569 | 0.2119
H2O/betaine:glycerol | measured a_w | 20 | 0.0314 | 0.00076969 | 160.2 | 433.35 | 676 | 0.10881 | -2.2182 | 0.0011787 | 3.1048 | 0.12207
H2O/betaine:glycerol | measured a_w | 21 | 0.0315 | 0.0010088 | 144.6 | 417.75 | 377 | 0.09171 | -2.3891 | 0.00081601 | 0.64031 | 0.30806
H2O/betaine:glycerol | measured a_w | 22 | 0.0333 | 0.0010771 | 119.4 | 392.55 | 139.1 | 0.071363 | -2.64 | 0.00093019 | 0.5 | 0.12207
H2O/betaine:glycerol | measured a_w | 23 | 0.0346 | 0.001104 | 66.6 | 339.75 | 27.8 | 0.10339 | -2.2692 | 0.002097 | 0.44721 | 0.2119
H2O/betaine:glycerol | measured a_w | 24 | 0.0368 | 0.00081381 | 147.5 | 420.65 | 487 | 0.10943 | -2.2125 | 0.00098579 | 0.56569 | 0.12207
H2O/betaine:glycerol | measured a_w | 25 | 0.0397 | 0.0011184 | 67.1 | 340.25 | 33.9 | 0.12332 | -2.093 | 0.0021532 | 0.5 | 0.2119
H2O/betaine:glycerol | measured a_w | 26 | 0.04 | 0.00077434 | 160.1 | 433.25 | 798 | 0.12877 | -2.0497 | 0.001198 | 1.5524 | 0.30806
H2O/betaine:glycerol | measured a_w | 27 | 0.0408 | 0.0011462 | 77.2 | 350.35 | 48.5 | 0.11469 | -2.1655 | 0.0013158 | 0.44721 | 0.2119
H2O/betaine:glycerol | measured a_w | 28 | 0.0413 | 0.0011015 | 90.6 | 363.75 | 73.8 | 0.10279 | -2.2751 | 0.0012992 | 5.0636 | 0.30806
H2O/betaine:glycerol | measured a_w | 29 | 0.0434 | 0.00076004 | 123.4 | 396.55 | 250 | 0.11311 | -2.1794 | 0.0017732 | 3.1048 | 0.12207
H2O/betaine:glycerol | measured a_w | 30 | 0.0456 | 0.00094431 | 66 | 339.15 | 35.2 | 0.13444 | -2.0066 | 0.0025039 | 1.5524 | 0.2119
H2O/betaine:glycerol | measured a_w | 31 | 0.0464 | 0.0011133 | 132.4 | 405.55 | 334 | 0.11508 | -2.1621 | 0.00085009 | 0.56569 | 0.2119
H2O/betaine:glycerol | measured a_w | 32 | 0.0473 | 0.0010961 | 90.9 | 364.05 | 83.6 | 0.11513 | -2.1617 | 0.0016673 | 0.5 | 0.2119
H2O/betaine:glycerol | measured a_w | 33 | 0.0482 | 0.0011103 | 161.8 | 434.95 | 995 | 0.1538 | -1.8721 | 0.0019569 | 0.5 | 0.12207
H2O/betaine:glycerol | measured a_w | 34 | 0.0483 | 0.00075393 | 99.7 | 372.85 | 128.5 | 0.12807 | -2.0552 | 0.0016451 | 4.0792 | 0.12207
H2O/betaine:glycerol | measured a_w | 35 | 0.0486 | 0.0010875 | 66.1 | 339.25 | 35.3 | 0.13422 | -2.0082 | 0.0021181 | 0.5 | 0.2119
H2O/betaine:glycerol | measured a_w | 36 | 0.052 | 0.0010871 | 65.3 | 338.45 | 40.6 | 0.15997 | -1.8327 | 0.001966 | 6.0531 | 0.2119
H2O/betaine:glycerol | measured a_w | 37 | 0.0557 | 0.0010559 | 160.5 | 433.65 | 1099 | 0.17555 | -1.7398 | 0.0012428 | 0.5 | 0.12207
H2O/betaine:glycerol | measured a_w | 38 | 0.0558 | 0.0012218 | 146 | 419.15 | 648 | 0.15168 | -1.886 | 0.001668 | 0.72111 | 0.2119
H2O/betaine:glycerol | measured a_w | 39 | 0.0564 | 0.0011271 | 122.2 | 395.35 | 259 | 0.12165 | -2.1066 | 0.0012936 | 0.44721 | 0.12207
H2O/betaine:glycerol | measured a_w | 40 | 0.0607 | 0.0010977 | 77.5 | 350.65 | 67.2 | 0.15696 | -1.8518 | 0.0014091 | 0.64031 | 0.2119
H2O/betaine:glycerol | measured a_w | 41 | 0.0609 | 0.0012177 | 64.6 | 337.75 | 42.9 | 0.17442 | -1.7463 | 0.002623 | 3.1048 | 0.30806
H2O/betaine:glycerol | measured a_w | 42 | 0.0642 | 0.0012131 | 139.8 | 412.95 | 642 | 0.1786 | -1.7226 | 0.0019961 | 5.0636 | 0.30806
H2O/betaine:glycerol | measured a_w | 43 | 0.0645 | 0.001041 | 156.2 | 429.35 | 1252 | 0.22331 | -1.4992 | 0.0027903 | 2.1541 | 0.12207
H2O/betaine:glycerol | measured a_w | 44 | 0.065 | 0.00097887 | 120 | 393.15 | 276 | 0.13893 | -1.9738 | 0.00143 | 0.72111 | 0.30806
H2O/betaine:glycerol | measured a_w | 45 | 0.0655 | 0.0010734 | 155.9 | 429.05 | 1168 | 0.20996 | -1.5609 | 0.0022164 | 10.0319 | 0.30806
H2O/betaine:glycerol | measured a_w | 46 | 0.0696 | 0.0012081 | 111.5 | 384.65 | 247 | 0.16385 | -1.8088 | 0.0018378 | 0.44721 | 0.2119
H2O/betaine:glycerol | measured a_w | 47 | 0.0697 | 0.0010846 | 128.2 | 401.35 | 439 | 0.17147 | -1.7634 | 0.0019349 | 0.56569 | 0.2119
H2O/betaine:glycerol | measured a_w | 48 | 0.0725 | 0.0011102 | 119.3 | 392.45 | 326 | 0.16778 | -1.7851 | 0.0019825 | 0.44721 | 0.12207
H2O/betaine:glycerol | measured a_w | 49 | 0.0725 | 0.0012843 | 99.7 | 372.85 | 186 | 0.18538 | -1.6854 | 0.0022942 | 0.44721 | 0.12207
H2O/betaine:glycerol | measured a_w | 50 | 0.0726 | 0.00091687 | 132.5 | 405.65 | 389 | 0.13364 | -2.0126 | 0.0013546 | 2.1541 | 0.2119
H2O/betaine:glycerol | measured a_w | 51 | 0.0746 | 0.0012769 | 54.9 | 328.05 | 32.7 | 0.20847 | -1.568 | 0.0034131 | 5.0636 | 0.2119
H2O/betaine:glycerol | measured a_w | 52 | 0.0775 | 0.00073206 | 90.5 | 363.65 | 132.1 | 0.18469 | -1.6891 | 0.0023783 | 6.0531 | 0.2119
H2O/betaine:glycerol | measured a_w | 53 | 0.0819 | 0.0013058 | 78.6 | 351.75 | 84.5 | 0.18866 | -1.6678 | 0.001575 | 2.1541 | 0.2119
H2O/betaine:glycerol | measured a_w | 54 | 0.0851 | 0.0010239 | 140.1 | 413.25 | 778 | 0.21461 | -1.539 | 0.0018985 | 0.5 | 0.12207
H2O/betaine:glycerol | measured a_w | 55 | 0.0878 | 0.0010524 | 110.1 | 383.25 | 305 | 0.21201 | -1.5511 | 0.0021252 | 0.5 | 0.2119
H2O/betaine:glycerol | measured a_w | 56 | 0.0879 | 0.0010169 | 134.2 | 407.35 | 675 | 0.2206 | -1.5114 | 0.0021455 | 2.1541 | 0.2119
H2O/betaine:glycerol | measured a_w | 57 | 0.0894 | 0.00072256 | 120.4 | 393.55 | 461 | 0.22913 | -1.4735 | 0.0021759 | 6.0531 | 0.2119
H2O/betaine:glycerol | measured a_w | 58 | 0.0898 | 0.0007714 | 150.2 | 423.35 | 1229 | 0.25676 | -1.3596 | 0.0018003 | 12.0266 | 0.30806
H2O/betaine:glycerol | measured a_w | 59 | 0.0903 | 0.0012884 | 64.6 | 337.75 | 57.1 | 0.23215 | -1.4604 | 0.0028589 | 2.1541 | 0.2119
H2O/betaine:glycerol | measured a_w | 60 | 0.0987 | 0.00073361 | 108 | 381.15 | 305 | 0.2276 | -1.4802 | 0.003324 | 2.1541 | 0.2119
H2O/betaine:glycerol | measured a_w | 61 | 0.0988 | 0.00094626 | 44.1 | 317.25 | 22.7 | 0.24784 | -1.395 | 0.0051276 | 2.0396 | 0.2119
H2O/betaine:glycerol | measured a_w | 62 | 0.099 | 0.00072917 | 90.2 | 363.35 | 168 | 0.23757 | -1.4373 | 0.003595 | 2.1541 | 0.2119
H2O/betaine:glycerol | measured a_w | 63 | 0.1004 | 0.00088845 | 90.1 | 363.25 | 167 | 0.23705 | -1.4395 | 0.0032489 | 2.1541 | 0.30806
H2O/betaine:glycerol | measured a_w | 64 | 0.1004 | 0.00071312 | 50.5 | 323.65 | 32.5 | 0.25669 | -1.3599 | 0.0042422 | 2.1541 | 0.12207
H2O/betaine:glycerol | measured a_w | 65 | 0.1015 | 0.00099929 | 78.4 | 351.55 | 103.3 | 0.23253 | -1.4588 | 0.0024782 | 3.1048 | 0.2119
H2O/betaine:glycerol | measured a_w | 66 | 0.1024 | 0.00076165 | 52.7 | 325.85 | 36.6 | 0.2595 | -1.349 | 0.0041499 | 0.56569 | 0.12207
H2O/betaine:glycerol | measured a_w | 67 | 0.1073 | 0.0010439 | 133.1 | 406.25 | 793 | 0.26765 | -1.3181 | 0.0014214 | 0.5 | 0.12207
H2O/betaine:glycerol | measured a_w | 68 | 0.1084 | 0.00098553 | 53.8 | 326.95 | 39.7 | 0.26685 | -1.3211 | 0.004062 | 0.56569 | 0.12207
H2O/betaine:glycerol | measured a_w | 69 | 0.109 | 0.00098452 | 139.7 | 412.85 | 975 | 0.27201 | -1.3019 | 0.0023494 | 0.56569 | 0.12207
H2O/betaine:glycerol | measured a_w | 70 | 0.1136 | 0.00093372 | 144.2 | 417.35 | 1129 | 0.27769 | -1.2812 | 0.0023771 | 0.72111 | 0.30806
H2O/betaine:glycerol | measured a_w | 71 | 0.1144 | 0.00099021 | 110.9 | 384.05 | 409 | 0.27679 | -1.2845 | 0.0024423 | 0.56569 | 0.12207
H2O/betaine:glycerol | measured a_w | 72 | 0.1147 | 0.00097964 | 120.4 | 393.55 | 498 | 0.24752 | -1.3963 | 0.0026186 | 5.0636 | 0.2119
H2O/betaine:glycerol | measured a_w | 73 | 0.1201 | 0.00070843 | 30.8 | 303.95 | 13.7 | 0.30817 | -1.1771 | 0.010286 | 2.1541 | 0.2119
H2O/betaine:glycerol | measured a_w | 74 | 0.1208 | 0.00097533 | 42.7 | 315.85 | 25.9 | 0.30414 | -1.1903 | 0.0055988 | 5.0636 | 0.2119
H2O/betaine:glycerol | measured a_w | 75 | 0.1242 | 0.0011328 | 106.5 | 379.65 | 365 | 0.28669 | -1.2494 | 0.0027181 | 3.1048 | 0.2119
H2O/betaine:glycerol | measured a_w | 76 | 0.1251 | 0.0012101 | 128.2 | 401.35 | 773 | 0.30192 | -1.1976 | 0.0019438 | 5.0636 | 0.2119
H2O/betaine:glycerol | measured a_w | 77 | 0.1292 | 0.0012091 | 75.3 | 348.45 | 112.3 | 0.28734 | -1.2471 | 0.0039695 | 0.44721 | 0.2119
H2O/betaine:glycerol | measured a_w | 78 | 0.1293 | 0.00073942 | 89.2 | 362.35 | 205 | 0.30113 | -1.2002 | 0.0051704 | 0.5 | 0.12207
H2O/betaine:glycerol | measured a_w | 79 | 0.1302 | 0.0011879 | 121.1 | 394.25 | 610 | 0.29657 | -1.2155 | 0.0031577 | 1.077 | 0.30806
H2O/betaine:glycerol | measured a_w | 80 | 0.1321 | 0.00069612 | 139.9 | 413.05 | 1197 | 0.33206 | -1.1024 | 0.0027905 | 3.1048 | 0.30806
H2O/betaine:glycerol | measured a_w | 81 | 0.1326 | 0.00095015 | 42 | 315.15 | 27.8 | 0.33865 | -1.0828 | 0.0058649 | 0.44721 | 0.12207
H2O/betaine:glycerol | measured a_w | 82 | 0.1337 | 0.00090219 | 125.3 | 398.45 | 775 | 0.33067 | -1.1066 | 0.0024909 | 2.1541 | 0.2119
H2O/betaine:glycerol | measured a_w | 83 | 0.1343 | 0.00119 | 67.7 | 340.85 | 91.9 | 0.3256 | -1.1221 | 0.0028625 | 1.2806 | 0.12207
H2O/betaine:glycerol | measured a_w | 84 | 0.1345 | 0.0011131 | 52.8 | 325.95 | 42.9 | 0.30269 | -1.1951 | 0.0043774 | 2.1541 | 0.12207
H2O/betaine:glycerol | measured a_w | 85 | 0.135 | 0.0010019 | 110.5 | 383.65 | 460 | 0.3155 | -1.1536 | 0.0026824 | 0.5 | 0.12207
H2O/betaine:glycerol | measured a_w | 86 | 0.1359 | 0.00095957 | 126.1 | 399.25 | 776 | 0.32307 | -1.1299 | 0.0031726 | 0.64031 | 0.2119
H2O/betaine:glycerol | measured a_w | 87 | 0.1394 | 0.00099873 | 102.5 | 375.65 | 340 | 0.30684 | -1.1814 | 0.0023477 | 0.44721 | 0.2119
H2O/betaine:glycerol | measured a_w | 88 | 0.1491 | 0.0006746 | 52.7 | 325.85 | 48.9 | 0.3467 | -1.0593 | 0.0053741 | 3.1048 | 0.12207
H2O/betaine:glycerol | measured a_w | 89 | 0.1492 | 0.00098912 | 89.6 | 362.75 | 243 | 0.35155 | -1.0454 | 0.0042138 | 0.44721 | 0.2119
H2O/betaine:glycerol | measured a_w | 90 | 0.1495 | 0.00094279 | 41.6 | 314.75 | 29.5 | 0.36701 | -1.0024 | 0.0060439 | 6.0531 | 0.2119
H2O/betaine:glycerol | measured a_w | 91 | 0.1514 | 0.0011646 | 77.5 | 350.65 | 142.2 | 0.33213 | -1.1022 | 0.0057072 | 7.0456 | 0.2119
H2O/betaine:glycerol | measured a_w | 92 | 0.158 | 0.00067872 | 128.6 | 401.75 | 964 | 0.37201 | -0.98884 | 0.0028504 | 2.1541 | 0.2119
H2O/betaine:glycerol | measured a_w | 93 | 0.1616 | 0.0011901 | 89.9 | 363.05 | 257 | 0.36758 | -1.0008 | 0.0053369 | 4.0792 | 0.2119
H2O/betaine:glycerol | measured a_w | 94 | 0.1655 | 0.00099571 | 111.2 | 384.35 | 519 | 0.34773 | -1.0563 | 0.0041891 | 0.44721 | 0.12207
H2O/betaine:glycerol | measured a_w | 95 | 0.1666 | 0.00091686 | 109.2 | 382.35 | 506 | 0.36255 | -1.0146 | 0.0021478 | 0.44721 | 0.12207
H2O/betaine:glycerol | measured a_w | 96 | 0.1667 | 0.00070346 | 87.9 | 361.05 | 222 | 0.34276 | -1.0707 | 0.00255 | 0.56569 | 0.12207
H2O/betaine:glycerol | measured a_w | 97 | 0.1708 | 0.00086738 | 53.6 | 326.75 | 55.9 | 0.37939 | -0.96918 | 0.0058323 | 3.1048 | 0.2119
H2O/betaine:glycerol | measured a_w | 98 | 0.1724 | 0.000668 | 51.1 | 324.25 | 49.3 | 0.37803 | -0.97279 | 0.0062979 | 3.1048 | 0.12207
H2O/betaine:glycerol | measured a_w | 99 | 0.1725 | 0.00065538 | 109.7 | 382.85 | 532 | 0.37481 | -0.98133 | 0.0030733 | 4.0792 | 0.12207
H2O/betaine:glycerol | measured a_w | 100 | 0.1744 | 0.00091734 | 65.8 | 338.95 | 106.9 | 0.41193 | -0.8869 | 0.0051922 | 0.56569 | 0.30806
H2O/betaine:glycerol | measured a_w | 101 | 0.1747 | 0.00085883 | 111.3 | 384.45 | 572 | 0.38197 | -0.96241 | 0.0041774 | 3.1048 | 0.2119
H2O/betaine:glycerol | measured a_w | 102 | 0.1752 | 0.0011603 | 104.9 | 378.05 | 469 | 0.38926 | -0.9435 | 0.0038474 | 5.0636 | 0.2119
H2O/betaine:glycerol | measured a_w | 103 | 0.1778 | 0.0011298 | 40.7 | 313.85 | 31.4 | 0.40968 | -0.89238 | 0.0070423 | 7.0456 | 0.2119
H2O/betaine:glycerol | measured a_w | 104 | 0.1781 | 0.00069161 | 102.2 | 375.35 | 420 | 0.38306 | -0.95956 | 0.0046914 | 0.5 | 0.12207
H2O/betaine:glycerol | measured a_w | 105 | 0.1792 | 0.00089935 | 91.2 | 364.35 | 301 | 0.40985 | -0.89197 | 0.0043952 | 0.44721 | 0.12207
H2O/betaine:glycerol | measured a_w | 106 | 0.1833 | 0.00064609 | 94.7 | 367.85 | 378 | 0.45173 | -0.79468 | 0.0051211 | 5.0636 | 0.12207
H2O/betaine:glycerol | measured a_w | 107 | 0.1841 | 0.0011258 | 52.2 | 325.35 | 54.4 | 0.39522 | -0.92831 | 0.0057994 | 0.64031 | 0.12207
H2O/betaine:glycerol | measured a_w | 108 | 0.1844 | 0.00094771 | 75.6 | 348.75 | 158 | 0.39925 | -0.91818 | 0.0064851 | 0.56569 | 0.12207
H2O/betaine:glycerol | measured a_w | 109 | 0.1913 | 0.00065624 | 42.6 | 315.75 | 34.2 | 0.40371 | -0.90705 | 0.0058751 | 2.1541 | 0.2119
H2O/betaine:glycerol | measured a_w | 110 | 0.2088 | 0.00080209 | 87.8 | 360.95 | 293 | 0.45413 | -0.78937 | 0.0049881 | 2.1541 | 0.30806
H2O/betaine:glycerol | measured a_w | 111 | 0.2322 | 0.0011156 | 89.7 | 362.85 | 351 | 0.50586 | -0.68149 | 0.0051258 | 2.1541 | 0.12207
H2O/betaine:glycerol | measured a_w | 112 | 0.031 | 0.00067279 | 160.4 | 433.55 | 655 | 0.10489 | -2.2548 | 0.0013514 | 0.44721 | 0.12207
H2O/betaine:glycerol | measured a_w | 113 | 0.062 | 0.00092509 | 159.8 | 432.95 | 1175 | 0.19106 | -1.6552 | 0.0025617 | 0.56569 | 0.2119
H2O/betaine:glycerol | measured a_w | 114 | 0.15 | 0.00088426 | 113.2 | 386.35 | 498 | 0.31226 | -1.1639 | 0.0052482 | 1.6492 | 0.30806
H2O/[EMIM][MeSO3] | measured a_w | 1 | 0.0083 | 0.00047549 | 170.2 | 443.35 | 123 | 0.015454 | -4.1699 | 0.00010973 | 0.64031 | 0.28284
H2O/[EMIM][MeSO3] | measured a_w | 2 | 0.0105 | 0.00047387 | 182.9 | 456.05 | 236 | 0.02203 | -3.8154 | 0.00030656 | 3.1048 | 0.28284
H2O/[EMIM][MeSO3] | measured a_w | 3 | 0.0123 | 0.00044957 | 131.8 | 404.95 | 57.3 | 0.020096 | -3.9072 | 0.00019688 | 0.44721 | 0.28284
H2O/[EMIM][MeSO3] | measured a_w | 4 | 0.0134 | 0.00056039 | 127.9 | 401.05 | 53.6 | 0.021126 | -3.8572 | 0.00020719 | 0.5 | 0.22361
H2O/[EMIM][MeSO3] | measured a_w | 5 | 0.0139 | 0.00047149 | 151 | 424.15 | 94.5 | 0.019325 | -3.9463 | 0.0001145 | 0.5 | 0.22361
H2O/[EMIM][MeSO3] | measured a_w | 6 | 0.018 | 0.00054679 | 104.2 | 377.35 | 32.4 | 0.027553 | -3.5916 | 0.0004664 | 0.5 | 0.28284
H2O/[EMIM][MeSO3] | measured a_w | 7 | 0.0186 | 0.00044531 | 132.1 | 405.25 | 73.4 | 0.025515 | -3.6685 | 0.00021061 | 0.56569 | 0.22361
H2O/[EMIM][MeSO3] | measured a_w | 8 | 0.0196 | 0.00054546 | 140.7 | 413.85 | 105.1 | 0.028504 | -3.5577 | 0.00021024 | 0.5 | 0.28284
H2O/[EMIM][MeSO3] | measured a_w | 9 | 0.0198 | 0.00055495 | 124.2 | 397.35 | 67.5 | 0.029793 | -3.5135 | 0.00031026 | 0.56569 | 0.28284
H2O/[EMIM][MeSO3] | measured a_w | 10 | 0.0199 | 0.00044443 | 172 | 445.15 | 227 | 0.027314 | -3.6004 | 0.00037926 | 3.1048 | 0.22361
H2O/[EMIM][MeSO3] | measured a_w | 11 | 0.02 | 0.00054515 | 105.4 | 378.55 | 35.8 | 0.029204 | -3.5334 | 0.0003785 | 0.44721 | 0.22361
H2O/[EMIM][MeSO3] | measured a_w | 12 | 0.0232 | 0.00046488 | 140.2 | 413.35 | 108.5 | 0.029845 | -3.5118 | 0.00026038 | 0.72111 | 0.28284
H2O/[EMIM][MeSO3] | measured a_w | 13 | 0.0246 | 0.0005413 | 146.3 | 419.45 | 156 | 0.036218 | -3.3182 | 0.00053788 | 2.1541 | 0.28284
H2O/[EMIM][MeSO3] | measured a_w | 14 | 0.0251 | 0.00044106 | 123.1 | 396.25 | 81.6 | 0.037266 | -3.2897 | 0.00028316 | 2.0396 | 0.22361
H2O/[EMIM][MeSO3] | measured a_w | 15 | 0.0263 | 0.00055055 | 128.8 | 401.95 | 98 | 0.037591 | -3.281 | 0.00029671 | 0.56569 | 0.28284
H2O/[EMIM][MeSO3] | measured a_w | 16 | 0.027 | 0.00044006 | 94.7 | 367.85 | 37.7 | 0.045053 | -3.0999 | 0.00055967 | 0.5 | 0.22361
H2O/[EMIM][MeSO3] | measured a_w | 17 | 0.0276 | 0.0004396 | 151.1 | 424.25 | 186 | 0.037936 | -3.2719 | 0.00045081 | 0.44721 | 0.22361
H2O/[EMIM][MeSO3] | measured a_w | 18 | 0.0278 | 0.00046178 | 166.8 | 439.95 | 249 | 0.033986 | -3.3818 | 0.00043193 | 2.1541 | 0.22361
H2O/[EMIM][MeSO3] | measured a_w | 19 | 0.0282 | 0.00043677 | 167 | 440.15 | 308 | 0.041833 | -3.1741 | 0.00043402 | 3.1048 | 0.22361
H2O/[EMIM][MeSO3] | measured a_w | 20 | 0.0311 | 0.00043651 | 169.8 | 442.95 | 352 | 0.044657 | -3.1087 | 0.00052867 | 3.1048 | 0.22361
H2O/[EMIM][MeSO3] | measured a_w | 21 | 0.0319 | 0.00084945 | 94.9 | 368.05 | 37.3 | 0.044248 | -3.1179 | 0.00061511 | 5.0636 | 0.22361
H2O/[EMIM][MeSO3] | measured a_w | 22 | 0.0324 | 0.00043455 | 171.3 | 444.45 | 387 | 0.047354 | -3.0501 | 0.00051193 | 4.0792 | 0.22361
H2O/[EMIM][MeSO3] | measured a_w | 23 | 0.0325 | 0.00053533 | 111.6 | 384.75 | 68.2 | 0.04509 | -3.0991 | 0.0006631 | 0.5 | 0.28284
H2O/[EMIM][MeSO3] | measured a_w | 24 | 0.0329 | 0.00043371 | 130.5 | 403.65 | 142.8 | 0.052055 | -2.9555 | 0.00039621 | 4.0792 | 0.22361
H2O/[EMIM][MeSO3] | measured a_w | 25 | 0.0333 | 0.00043591 | 92.7 | 365.85 | 42 | 0.054058 | -2.9177 | 0.00067447 | 0.89443 | 0.22361
H2O/[EMIM][MeSO3] | measured a_w | 26 | 0.0336 | 0.00043565 | 140.5 | 413.65 | 175 | 0.04773 | -3.0422 | 0.0006463 | 1 | 0.28284
H2O/[EMIM][MeSO3] | measured a_w | 27 | 0.0338 | 0.00043539 | 182 | 455.15 | 590 | 0.056212 | -2.8786 | 0.00054618 | 0.5 | 0.28284
H2O/[EMIM][MeSO3] | measured a_w | 28 | 0.034 | 0.00053395 | 110.3 | 383.45 | 77.1 | 0.053236 | -2.933 | 0.00042945 | 2.1541 | 0.22361
H2O/[EMIM][MeSO3] | measured a_w | 29 | 0.0352 | 0.00045735 | 94.2 | 367.35 | 39.6 | 0.048206 | -3.0323 | 0.00063424 | 5.0636 | 0.22361
H2O/[EMIM][MeSO3] | measured a_w | 30 | 0.0358 | 0.00043493 | 121.9 | 395.05 | 108.3 | 0.051347 | -2.9691 | 0.00044231 | 0.56569 | 0.28284
H2O/[EMIM][MeSO3] | measured a_w | 31 | 0.0366 | 0.00053258 | 90.8 | 363.95 | 42.1 | 0.058196 | -2.8439 | 0.00065614 | 0.5 | 0.22361
H2O/[EMIM][MeSO3] | measured a_w | 32 | 0.037 | 0.00054153 | 112.5 | 385.65 | 85.2 | 0.054672 | -2.9064 | 0.00036834 | 0.64031 | 0.22361
H2O/[EMIM][MeSO3] | measured a_w | 33 | 0.0383 | 0.00043318 | 118.1 | 391.25 | 95.8 | 0.05123 | -2.9714 | 0.00034412 | 0.44721 | 0.22361
H2O/[EMIM][MeSO3] | measured a_w | 34 | 0.0383 | 0.00043292 | 150.1 | 423.25 | 277 | 0.058025 | -2.8469 | 0.00054796 | 0.5 | 0.28284
H2O/[EMIM][MeSO3] | measured a_w | 35 | 0.0384 | 0.00053952 | 112 | 385.15 | 78.2 | 0.051019 | -2.9756 | 0.00050091 | 0.56569 | 0.28284
H2O/[EMIM][MeSO3] | measured a_w | 36 | 0.0391 | 0.0004542 | 141.3 | 414.45 | 225 | 0.060001 | -2.8134 | 0.00066603 | 2.1541 | 0.28284
H2O/[EMIM][MeSO3] | measured a_w | 37 | 0.0403 | 0.00052996 | 111.6 | 384.75 | 90.3 | 0.059701 | -2.8184 | 0.00049521 | 0.56569 | 0.28284
H2O/[EMIM][MeSO3] | measured a_w | 38 | 0.041 | 0.00042929 | 110.8 | 383.95 | 92.7 | 0.062945 | -2.7655 | 0.00039943 | 5.0636 | 0.22361
H2O/[EMIM][MeSO3] | measured a_w | 39 | 0.041 | 0.00045364 | 94.3 | 367.45 | 47.1 | 0.057124 | -2.8625 | 0.00058205 | 2.1541 | 0.22361
H2O/[EMIM][MeSO3] | measured a_w | 40 | 0.0424 | 0.00052842 | 168.3 | 441.45 | 463 | 0.060918 | -2.7982 | 0.00043466 | 0.44721 | 0.22361
H2O/[EMIM][MeSO3] | measured a_w | 41 | 0.0425 | 0.00043029 | 125.2 | 398.35 | 140.3 | 0.060045 | -2.8127 | 0.0004597 | 0.5 | 0.28284
H2O/[EMIM][MeSO3] | measured a_w | 42 | 0.0429 | 0.00052784 | 154.1 | 427.25 | 342 | 0.064434 | -2.7421 | 0.00043961 | 0.44721 | 0.22361
H2O/[EMIM][MeSO3] | measured a_w | 43 | 0.0439 | 0.00042708 | 146.5 | 419.65 | 272 | 0.062805 | -2.7677 | 0.00079475 | 3.1048 | 0.28284
H2O/[EMIM][MeSO3] | measured a_w | 44 | 0.0467 | 0.00053603 | 90.3 | 363.45 | 49.2 | 0.06931 | -2.6692 | 0.00068259 | 0.64031 | 0.22361
H2O/[EMIM][MeSO3] | measured a_w | 45 | 0.047 | 0.00045103 | 135.5 | 408.65 | 218 | 0.0686 | -2.6795 | 0.000786 | 2.1541 | 0.28284
H2O/[EMIM][MeSO3] | measured a_w | 46 | 0.0475 | 0.00042664 | 112.7 | 385.85 | 109.1 | 0.069547 | -2.6658 | 0.00055944 | 20.016 | 0.28284
H2O/[EMIM][MeSO3] | measured a_w | 47 | 0.0475 | 0.00042833 | 145.5 | 418.65 | 310 | 0.073566 | -2.6096 | 0.00084029 | 3.1048 | 0.28284
H2O/[EMIM][MeSO3] | measured a_w | 48 | 0.0478 | 0.0004265 | 92.7 | 365.85 | 56.1 | 0.072207 | -2.6282 | 0.00063563 | 0.44721 | 0.22361
H2O/[EMIM][MeSO3] | measured a_w | 49 | 0.048 | 0.00042631 | 94.2 | 367.35 | 53 | 0.064518 | -2.7408 | 0.0007288 | 2.1541 | 0.22361
H2O/[EMIM][MeSO3] | measured a_w | 50 | 0.0484 | 0.000426 | 169.5 | 442.65 | 515 | 0.065812 | -2.7209 | 0.00078979 | 0.5 | 0.22361
H2O/[EMIM][MeSO3] | measured a_w | 51 | 0.0492 | 0.000426 | 110.1 | 383.25 | 93.9 | 0.065273 | -2.7292 | 0.00071143 | 3.1048 | 0.28284
H2O/[EMIM][MeSO3] | measured a_w | 52 | 0.0502 | 0.00042575 | 133.6 | 406.75 | 212 | 0.070512 | -2.652 | 0.00074567 | 0.44721 | 0.22361
H2O/[EMIM][MeSO3] | measured a_w | 53 | 0.0513 | 0.00052224 | 111.7 | 384.85 | 114.5 | 0.075449 | -2.5843 | 0.00064055 | 0.56569 | 0.22361
H2O/[EMIM][MeSO3] | measured a_w | 54 | 0.0517 | 0.00042309 | 140.5 | 413.65 | 278 | 0.075823 | -2.5794 | 0.00062524 | 6.0531 | 0.22361
H2O/[EMIM][MeSO3] | measured a_w | 55 | 0.0529 | 0.0005212 | 136.7 | 409.85 | 240 | 0.072949 | -2.618 | 0.00096684 | 0.80623 | 0.22361
H2O/[EMIM][MeSO3] | measured a_w | 56 | 0.0533 | 0.00042419 | 169.3 | 442.45 | 624 | 0.080129 | -2.5241 | 0.00055871 | 2.1541 | 0.22361
H2O/[EMIM][MeSO3] | measured a_w | 57 | 0.0533 | 0.00042345 | 169.7 | 442.85 | 628 | 0.079865 | -2.5274 | 0.0010406 | 0.89443 | 0.22361
H2O/[EMIM][MeSO3] | measured a_w | 58 | 0.054 | 0.00044494 | 158 | 431.15 | 472 | 0.080364 | -2.5212 | 0.00056754 | 2.1541 | 0.22361
H2O/[EMIM][MeSO3] | measured a_w | 59 | 0.0541 | 0.0004224 | 133.5 | 406.65 | 247 | 0.082395 | -2.4962 | 0.00086595 | 3.1048 | 0.28284
H2O/[EMIM][MeSO3] | measured a_w | 60 | 0.0546 | 0.00041991 | 131.9 | 405.05 | 232 | 0.081126 | -2.5118 | 0.00089323 | 4.0792 | 0.28284
H2O/[EMIM][MeSO3] | measured a_w | 61 | 0.0567 | 0.00041991 | 169.5 | 442.65 | 691 | 0.088304 | -2.427 | 0.00068153 | 8.0399 | 0.22361
H2O/[EMIM][MeSO3] | measured a_w | 62 | 0.0574 | 0.00041948 | 140.2 | 413.35 | 294 | 0.080869 | -2.5149 | 0.0012116 | 3.1048 | 0.28284
H2O/[EMIM][MeSO3] | measured a_w | 63 | 0.0601 | 0.00042166 | 166.8 | 439.95 | 666 | 0.090903 | -2.398 | 0.000479 | 2.1541 | 0.22361
H2O/[EMIM][MeSO3] | measured a_w | 64 | 0.0602 | 0.00042129 | 109.5 | 382.65 | 118.4 | 0.083981 | -2.4772 | 0.0010607 | 2.1541 | 0.28284
H2O/[EMIM][MeSO3] | measured a_w | 65 | 0.0617 | 0.00041767 | 111.7 | 384.85 | 133.3 | 0.087838 | -2.4323 | 0.0004149 | 5.0636 | 0.22361
H2O/[EMIM][MeSO3] | measured a_w | 66 | 0.0655 | 0.0004295 | 171.5 | 444.65 | 881 | 0.10728 | -2.2323 | 0.00078075 | 4.0792 | 0.22361
H2O/[EMIM][MeSO3] | measured a_w | 67 | 0.067 | 0.00051236 | 180.1 | 453.25 | 1216 | 0.121 | -2.1119 | 0.00084701 | 1.2649 | 0.22361
H2O/[EMIM][MeSO3] | measured a_w | 68 | 0.0676 | 0.00041669 | 130.1 | 403.25 | 277 | 0.10219 | -2.2809 | 0.00085134 | 0.44721 | 0.22361
H2O/[EMIM][MeSO3] | measured a_w | 69 | 0.0677 | 0.00043709 | 157.3 | 430.45 | 593 | 0.1028 | -2.275 | 0.00045798 | 5.0636 | 0.22361
H2O/[EMIM][MeSO3] | measured a_w | 70 | 0.068 | 0.00041197 | 113.8 | 386.95 | 178 | 0.10943 | -2.2125 | 0.0013721 | 6.0531 | 0.22361
H2O/[EMIM][MeSO3] | measured a_w | 71 | 0.068 | 0.00051636 | 94.1 | 367.25 | 78.7 | 0.096158 | -2.3418 | 0.00070703 | 1.2806 | 0.22361
H2O/[EMIM][MeSO3] | measured a_w | 72 | 0.0684 | 0.0004344 | 139.8 | 412.95 | 347 | 0.096534 | -2.3379 | 0.0011673 | 8.0399 | 0.22361
H2O/[EMIM][MeSO3] | measured a_w | 73 | 0.0687 | 0.00041283 | 165.7 | 438.85 | 768 | 0.1077 | -2.2284 | 0.0010018 | 2.1541 | 0.28284
H2O/[EMIM][MeSO3] | measured a_w | 74 | 0.0707 | 0.00041056 | 171.9 | 445.05 | 935 | 0.11277 | -2.1824 | 0.001325 | 2.1541 | 0.28284
H2O/[EMIM][MeSO3] | measured a_w | 75 | 0.0714 | 0.00041259 | 93.7 | 366.85 | 80.5 | 0.099826 | -2.3043 | 0.00096607 | 2.1541 | 0.28284
H2O/[EMIM][MeSO3] | measured a_w | 76 | 0.0715 | 0.00051359 | 148.4 | 421.55 | 480 | 0.10526 | -2.2514 | 0.00088735 | 0.5 | 0.28284
H2O/[EMIM][MeSO3] | measured a_w | 77 | 0.0715 | 0.00042217 | 93.4 | 366.55 | 82.4 | 0.10333 | -2.2699 | 0.00080668 | 4.0792 | 0.22361
H2O/[EMIM][MeSO3] | measured a_w | 78 | 0.0717 | 0.00042192 | 159.8 | 432.95 | 710 | 0.11545 | -2.1589 | 0.00072549 | 6.0531 | 0.22361
H2O/[EMIM][MeSO3] | measured a_w | 79 | 0.072 | 0.00040865 | 161.8 | 434.95 | 729 | 0.11268 | -2.1832 | 0.00083259 | 10.0319 | 0.22361
H2O/[EMIM][MeSO3] | measured a_w | 80 | 0.0726 | 0.00051087 | 92.9 | 366.05 | 82.8 | 0.10578 | -2.2464 | 0.00082334 | 0.5 | 0.22361
H2O/[EMIM][MeSO3] | measured a_w | 81 | 0.0726 | 0.00042008 | 95.1 | 368.25 | 89.6 | 0.10551 | -2.2489 | 0.00077095 | 3.1048 | 0.22361
H2O/[EMIM][MeSO3] | measured a_w | 82 | 0.0733 | 0.00050336 | 92.1 | 365.25 | 72 | 0.094775 | -2.3562 | 0.0007479 | 0.56569 | 0.22361
H2O/[EMIM][MeSO3] | measured a_w | 83 | 0.0734 | 0.00040801 | 72.4 | 345.55 | 35.2 | 0.10178 | -2.285 | 0.0013637 | 4.0792 | 0.22361
H2O/[EMIM][MeSO3] | measured a_w | 84 | 0.0736 | 0.00043103 | 93.4 | 366.55 | 81.4 | 0.10207 | -2.2821 | 0.00073288 | 5.0636 | 0.22361
H2O/[EMIM][MeSO3] | measured a_w | 85 | 0.0743 | 0.00050988 | 135.1 | 408.25 | 335 | 0.10665 | -2.2382 | 0.00092447 | 0.56569 | 0.28284
H2O/[EMIM][MeSO3] | measured a_w | 86 | 0.0756 | 0.00050248 | 109.3 | 382.45 | 167 | 0.11925 | -2.1265 | 0.0017359 | 0.56569 | 0.28284
H2O/[EMIM][MeSO3] | measured a_w | 87 | 0.0757 | 0.00050196 | 92.5 | 365.65 | 81.6 | 0.10582 | -2.2461 | 0.00083343 | 0.5 | 0.22361
H2O/[EMIM][MeSO3] | measured a_w | 88 | 0.0769 | 0.00050187 | 164.2 | 437.35 | 823 | 0.11979 | -2.122 | 0.00074819 | 0.44721 | 0.28284
H2O/[EMIM][MeSO3] | measured a_w | 89 | 0.0775 | 0.00050907 | 150.9 | 424.05 | 539 | 0.11052 | -2.2026 | 0.001194 | 0.5 | 0.28284
H2O/[EMIM][MeSO3] | measured a_w | 90 | 0.0781 | 0.00050117 | 172.8 | 445.95 | 1032 | 0.12183 | -2.1052 | 0.0012193 | 2.1541 | 0.22361
H2O/[EMIM][MeSO3] | measured a_w | 91 | 0.0785 | 0.00014662 | 96.8 | 369.95 | 99.8 | 0.11043 | -2.2033 | 0.0011327 | 2.1541 | 0.28284
H2O/[EMIM][MeSO3] | measured a_w | 92 | 0.0789 | 0.00050005 | 130 | 403.15 | 305 | 0.11285 | -2.1817 | 0.00086556 | 0.56569 | 0.22361
H2O/[EMIM][MeSO3] | measured a_w | 93 | 0.0793 | 0.00049996 | 126.5 | 399.65 | 295 | 0.12133 | -2.1093 | 0.00096013 | 3.1048 | 0.22361
H2O/[EMIM][MeSO3] | measured a_w | 94 | 0.0795 | 0.00041651 | 158.3 | 431.45 | 767 | 0.12959 | -2.0434 | 0.00076522 | 3.1048 | 0.22361
H2O/[EMIM][MeSO3] | measured a_w | 95 | 0.0816 | 0.00042727 | 150.1 | 423.25 | 644 | 0.1349 | -2.0032 | 0.00074405 | 5.0636 | 0.22361
H2O/[EMIM][MeSO3] | measured a_w | 96 | 0.0816 | 0.00040391 | 89.6 | 362.75 | 90.9 | 0.1315 | -2.0287 | 0.00081811 | 10.0319 | 0.22361
H2O/[EMIM][MeSO3] | measured a_w | 97 | 0.0819 | 0.00049781 | 157.7 | 430.85 | 806 | 0.13829 | -1.9784 | 0.0009389 | 0.72111 | 0.22361
H2O/[EMIM][MeSO3] | measured a_w | 98 | 0.0821 | 0.00040553 | 111.1 | 384.25 | 194 | 0.13042 | -2.037 | 0.001512 | 2.1541 | 0.22361
H2O/[EMIM][MeSO3] | measured a_w | 99 | 0.0833 | 0.00040524 | 162 | 435.15 | 902 | 0.13872 | -1.9753 | 0.0015819 | 2.1541 | 0.22361
H2O/[EMIM][MeSO3] | measured a_w | 100 | 0.0897 | 0.00040301 | 171.3 | 444.45 | 1198 | 0.14659 | -1.9201 | 0.0015131 | 4.0792 | 0.22361
H2O/[EMIM][MeSO3] | measured a_w | 101 | 0.0899 | 0.00041341 | 124.1 | 397.25 | 311 | 0.13769 | -1.9827 | 0.0010445 | 3.1048 | 0.22361
H2O/[EMIM][MeSO3] | measured a_w | 102 | 0.0919 | 0.00040144 | 150 | 423.15 | 721 | 0.15144 | -1.8876 | 0.00076814 | 5.0636 | 0.22361
H2O/[EMIM][MeSO3] | measured a_w | 103 | 0.0933 | 0.00040349 | 140.9 | 414.05 | 524 | 0.14132 | -1.9568 | 0.0013577 | 2.1541 | 0.28284
H2O/[EMIM][MeSO3] | measured a_w | 104 | 0.0947 | 0.0004006 | 75.9 | 349.05 | 60.2 | 0.15023 | -1.8956 | 0.0013955 | 10.0319 | 0.22361
H2O/[EMIM][MeSO3] | measured a_w | 105 | 0.0965 | 0.00039653 | 163.1 | 436.25 | 1119 | 0.16741 | -1.7873 | 0.0008657 | 12.0266 | 0.22361
H2O/[EMIM][MeSO3] | measured a_w | 106 | 0.0966 | 0.00039848 | 119.8 | 392.95 | 305 | 0.1545 | -1.8676 | 0.0011961 | 2.1541 | 0.22361
H2O/[EMIM][MeSO3] | measured a_w | 107 | 0.0978 | 0.00049656 | 91.3 | 364.45 | 105.4 | 0.14297 | -1.9451 | 0.001455 | 0.44721 | 0.28284
H2O/[EMIM][MeSO3] | measured a_w | 108 | 0.0987 | 0.00040671 | 91.4 | 364.55 | 109.6 | 0.14811 | -1.9098 | 0.0011227 | 3.1048 | 0.22361
H2O/[EMIM][MeSO3] | measured a_w | 109 | 0.0989 | 0.00041666 | 150.4 | 423.55 | 792 | 0.16458 | -1.8044 | 0.0011406 | 4.0792 | 0.22361
H2O/[EMIM][MeSO3] | measured a_w | 110 | 0.0995 | 0.00049376 | 57.9 | 331.05 | 30.5 | 0.16864 | -1.78 | 0.0025965 | 0.5 | 0.22361
H2O/[EMIM][MeSO3] | measured a_w | 111 | 0.0998 | 0.00039292 | 91.5 | 364.65 | 121 | 0.1629 | -1.8146 | 0.00097757 | 5.0636 | 0.22361
H2O/[EMIM][MeSO3] | measured a_w | 112 | 0.0998 | 0.00039423 | 140.8 | 413.95 | 569 | 0.15388 | -1.8716 | 0.0011853 | 2.1541 | 0.22361
H2O/[EMIM][MeSO3] | measured a_w | 113 | 0.1011 | 0.00048981 | 123 | 396.15 | 350 | 0.16034 | -1.8305 | 0.0011058 | 0.72111 | 0.22361
H2O/[EMIM][MeSO3] | measured a_w | 114 | 0.1012 | 0.00048914 | 91.5 | 364.65 | 110.7 | 0.14904 | -1.9036 | 0.0014145 | 0.72111 | 0.28284
H2O/[EMIM][MeSO3] | measured a_w | 115 | 0.1016 | 0.00040217 | 142 | 415.15 | 629 | 0.16448 | -1.805 | 0.0011617 | 5.0636 | 0.22361
H2O/[EMIM][MeSO3] | measured a_w | 116 | 0.1026 | 0.00048998 | 73.5 | 346.65 | 54.5 | 0.1504 | -1.8944 | 0.001876 | 0.44721 | 0.28284
H2O/[EMIM][MeSO3] | measured a_w | 117 | 0.1032 | 0.00048973 | 157.9 | 431.05 | 1085 | 0.18521 | -1.6863 | 0.0012935 | 0.56569 | 0.22361
H2O/[EMIM][MeSO3] | measured a_w | 118 | 0.1033 | 0.00041231 | 64.1 | 337.25 | 38.8 | 0.16133 | -1.8243 | 0.0023593 | 4.0792 | 0.28284
H2O/[EMIM][MeSO3] | measured a_w | 119 | 0.1035 | 0.00048072 | 109.5 | 382.65 | 215 | 0.1525 | -1.8806 | 0.0018413 | 0.56569 | 0.28284
H2O/[EMIM][MeSO3] | measured a_w | 120 | 0.1043 | 0.00039005 | 111.8 | 384.95 | 266 | 0.1747 | -1.7447 | 0.0015292 | 2.1541 | 0.22361
H2O/[EMIM][MeSO3] | measured a_w | 121 | 0.1045 | 0.00048716 | 135 | 408.15 | 524 | 0.1673 | -1.7879 | 0.0011043 | 0.64031 | 0.22361
H2O/[EMIM][MeSO3] | measured a_w | 122 | 0.1048 | 0.00041114 | 91.8 | 364.95 | 122.2 | 0.16268 | -1.816 | 0.0014352 | 4.0792 | 0.28284
H2O/[EMIM][MeSO3] | measured a_w | 123 | 0.1049 | 0.00047904 | 91.4 | 364.55 | 112.2 | 0.15163 | -1.8863 | 0.0010366 | 0.5 | 0.22361
H2O/[EMIM][MeSO3] | measured a_w | 124 | 0.1052 | 0.00038804 | 113.2 | 386.35 | 273 | 0.17118 | -1.7651 | 0.0014637 | 7.0456 | 0.22361
H2O/[EMIM][MeSO3] | measured a_w | 125 | 0.1055 | 0.00047848 | 96 | 369.15 | 148.9 | 0.16965 | -1.774 | 0.0012411 | 0.44721 | 0.22361
H2O/[EMIM][MeSO3] | measured a_w | 126 | 0.1061 | 0.00048683 | 61.4 | 334.55 | 34.8 | 0.16358 | -1.8105 | 0.0022319 | 2.1541 | 0.22361
H2O/[EMIM][MeSO3] | measured a_w | 127 | 0.1064 | 0.00014007 | 92.6 | 365.75 | 111.2 | 0.14366 | -1.9403 | 0.0014914 | 2.1541 | 0.22361
H2O/[EMIM][MeSO3] | measured a_w | 128 | 0.107 | 0.00040921 | 125.9 | 399.05 | 429 | 0.1797 | -1.7165 | 0.0014121 | 3.1048 | 0.22361
H2O/[EMIM][MeSO3] | measured a_w | 129 | 0.1086 | 0.00048437 | 106.2 | 379.35 | 205 | 0.16268 | -1.8159 | 0.0025266 | 0.56569 | 0.22361
H2O/[EMIM][MeSO3] | measured a_w | 130 | 0.1095 | 0.00048429 | 153.4 | 426.55 | 992 | 0.19037 | -1.6588 | 0.0014419 | 0.64031 | 0.22361
H2O/[EMIM][MeSO3] | measured a_w | 131 | 0.1107 | 0.00038885 | 139.9 | 413.05 | 657 | 0.18226 | -1.7023 | 0.0015314 | 2.1541 | 0.28284
H2O/[EMIM][MeSO3] | measured a_w | 132 | 0.1142 | 0.00038864 | 117.8 | 390.95 | 361 | 0.19491 | -1.6352 | 0.0020914 | 0.9434 | 0.28284
H2O/[EMIM][MeSO3] | measured a_w | 133 | 0.1145 | 0.00047635 | 114.9 | 388.05 | 296 | 0.17554 | -1.7399 | 0.0013999 | 0.44721 | 0.22361
H2O/[EMIM][MeSO3] | measured a_w | 134 | 0.1185 | 0.00047611 | 141.5 | 414.65 | 741 | 0.1965 | -1.6271 | 0.0015447 | 1.077 | 0.28284
H2O/[EMIM][MeSO3] | measured a_w | 135 | 0.1266 | 0.0003877 | 89.2 | 362.35 | 153 | 0.22475 | -1.4928 | 0.0020675 | 3.1048 | 0.22361
H2O/[EMIM][MeSO3] | measured a_w | 136 | 0.1281 | 0.00048283 | 112.9 | 386.05 | 352 | 0.22291 | -1.501 | 0.0015499 | 3.1048 | 0.22361
H2O/[EMIM][MeSO3] | measured a_w | 137 | 0.1341 | 0.00038411 | 124.6 | 397.75 | 513 | 0.22365 | -1.4977 | 0.0011652 | 7.0456 | 0.22361
H2O/[EMIM][MeSO3] | measured a_w | 138 | 0.1352 | 0.00040512 | 159.6 | 432.75 | 1516 | 0.24776 | -1.3953 | NaN | 4.0792 | 0.28284
H2O/[EMIM][MeSO3] | measured a_w | 139 | 0.1357 | 0.00038187 | 149.3 | 422.45 | 1115 | 0.23864 | -1.4328 | 0.0010837 | 3.1048 | 0.22361
H2O/[EMIM][MeSO3] | measured a_w | 140 | 0.1362 | 0.000383 | 138.9 | 412.05 | 810 | 0.23117 | -1.4646 | 0.0019545 | 2.1541 | 0.28284
H2O/[EMIM][MeSO3] | measured a_w | 141 | 0.1367 | 0.00040005 | 89.3 | 362.45 | 151 | 0.22096 | -1.5098 | 0.0020548 | 4.0792 | 0.22361
H2O/[EMIM][MeSO3] | measured a_w | 142 | 0.1372 | 0.00037417 | 75.5 | 348.65 | 87.9 | 0.22304 | -1.5004 | 0.0015731 | 1.2806 | 0.22361
H2O/[EMIM][MeSO3] | measured a_w | 143 | 0.138 | 0.00037324 | 86.2 | 359.35 | 125.4 | 0.20678 | -1.5761 | 0.001152 | 2.1541 | 0.22361
H2O/[EMIM][MeSO3] | measured a_w | 144 | 0.1406 | 0.00036959 | 120 | 393.15 | 493 | 0.24816 | -1.3937 | 0.0022165 | 2.1541 | 0.28284
H2O/[EMIM][MeSO3] | measured a_w | 145 | 0.142 | 0.00036826 | 71.5 | 344.65 | 73.5 | 0.22085 | -1.5103 | 0.0019451 | NaN | 0.22361
H2O/[EMIM][MeSO3] | measured a_w | 146 | 0.1435 | 0.00036798 | 140.4 | 413.55 | 948 | 0.25929 | -1.3498 | 0.0015665 | 4.0792 | 0.22361
H2O/[EMIM][MeSO3] | measured a_w | 147 | 0.1444 | 0.00038858 | 71.6 | 344.75 | 76.8 | 0.22978 | -1.4707 | 0.0017901 | 5.0636 | 0.22361
H2O/[EMIM][MeSO3] | measured a_w | 148 | 0.1449 | 0.00046114 | 51.7 | 324.85 | 31.3 | 0.23303 | -1.4566 | 0.0035201 | 1.2806 | 0.22361
H2O/[EMIM][MeSO3] | measured a_w | 149 | 0.1467 | 0.00046077 | 149.5 | 422.65 | 1276 | 0.27163 | -1.3033 | 0.0011344 | 0.5 | 0.22361
H2O/[EMIM][MeSO3] | measured a_w | 150 | 0.148 | 0.00036851 | 88.3 | 361.45 | 176 | 0.26759 | -1.3183 | 0.0034324 | 0.5 | 0.22361
H2O/[EMIM][MeSO3] | measured a_w | 151 | 0.1488 | 0.00036564 | 71.5 | 344.65 | 79 | 0.23737 | -1.4381 | 0.0018139 | 3.1048 | 0.22361
H2O/[EMIM][MeSO3] | measured a_w | 152 | 0.1493 | 0.00045572 | 88.4 | 361.55 | 162 | 0.24536 | -1.405 | 0.0033956 | 0.56569 | 0.22361
H2O/[EMIM][MeSO3] | measured a_w | 153 | 0.1494 | 0.0003839 | 88.1 | 361.25 | 161 | 0.24668 | -1.3997 | 0.0034339 | 5.0636 | 0.22361
H2O/[EMIM][MeSO3] | measured a_w | 154 | 0.1508 | 0.00045392 | 71.8 | 344.95 | 79.5 | 0.23583 | -1.4447 | 0.0026227 | 0.5 | 0.28284
H2O/[EMIM][MeSO3] | measured a_w | 155 | 0.152 | 0.00045493 | 92.2 | 365.35 | 195 | 0.25572 | -1.3637 | 0.0029828 | 0.44721 | 0.22361
H2O/[EMIM][MeSO3] | measured a_w | 156 | 0.153 | 0.00036135 | 120.3 | 393.45 | 568 | 0.28321 | -1.2616 | 0.0017883 | 4.0792 | 0.22361
H2O/[EMIM][MeSO3] | measured a_w | 157 | 0.153 | 0.00036117 | 107.9 | 381.05 | 376 | 0.28154 | -1.2675 | 0.0018758 | 2.1541 | 0.22361
H2O/[EMIM][MeSO3] | measured a_w | 158 | 0.1536 | 0.00045199 | 140.6 | 413.75 | 1032 | 0.28068 | -1.2705 | 0.0015884 | 0.5 | 0.22361
H2O/[EMIM][MeSO3] | measured a_w | 159 | 0.1606 | 0.00045021 | 114.6 | 387.75 | 491 | 0.29404 | -1.224 | 0.0020931 | 2.1541 | 0.22361
H2O/[EMIM][MeSO3] | measured a_w | 160 | 0.1636 | 0.00044368 | 141.5 | 414.65 | 1149 | 0.30469 | -1.1885 | 0.0015918 | 2.1541 | 0.22361
H2O/[EMIM][MeSO3] | measured a_w | 161 | 0.1641 | 0.00044908 | 89 | 362.15 | 183 | 0.27088 | -1.3061 | 0.0033523 | 0.56569 | 0.22361
H2O/[EMIM][MeSO3] | measured a_w | 162 | 0.1745 | 0.00044957 | 141.2 | 414.35 | 1224 | 0.32732 | -1.1168 | 0.0018619 | 2.1541 | 0.22361
H2O/[EMIM][MeSO3] | measured a_w | 163 | 0.1852 | 0.00035819 | 71.9 | 345.05 | 107.4 | 0.31723 | -1.1481 | 0.0020041 | 3.1048 | 0.22361
H2O/[EMIM][MeSO3] | measured a_w | 164 | 0.1861 | 0.00012928 | 52.1 | 325.25 | 43.5 | 0.31758 | -1.147 | 0.0039669 | 2.1541 | 0.22361
H2O/[EMIM][MeSO3] | measured a_w | 165 | 0.1888 | 0.00037748 | 90.5 | 363.65 | 236 | 0.32995 | -1.1088 | 0.0050085 | 5.0636 | 0.28284
H2O/[EMIM][MeSO3] | measured a_w | 166 | 0.2031 | 0.00035364 | 111.6 | 384.75 | 571 | 0.37751 | -0.97415 | 0.0018989 | 3.1048 | 0.22361
H2O/[EMIM][MeSO3] | measured a_w | 167 | 0.205 | 0.00037121 | 130.1 | 403.25 | 1049 | 0.38699 | -0.94937 | 0.0024462 | 5.0636 | 0.28284
H2O/[EMIM][MeSO3] | measured a_w | 168 | 0.2071 | 0.00035155 | 88.6 | 361.75 | 248 | 0.37275 | -0.98685 | 0.0035387 | 2.1541 | 0.22361
H2O/[EMIM][MeSO3] | measured a_w | 169 | 0.2293 | 0.00034481 | 87.6 | 360.75 | 261 | 0.40766 | -0.89732 | 0.0037136 | 6.0531 | 0.22361
H2O/[EMIM][MeSO3] | measured a_w | 170 | 0.2297 | 0.00042494 | 70.9 | 344.05 | 131.2 | 0.4045 | -0.90511 | 0.0039992 | 0.5 | 0.28284
H2O/[EMIM][MeSO3] | measured a_w | 171 | 0.2312 | 0.00042431 | 52 | 325.15 | 54.9 | 0.40277 | -0.90938 | 0.0041641 | 0.5 | 0.22361
H2O/[EMIM][MeSO3] | measured a_w | 172 | 0.2333 | 0.0004223 | 67.4 | 340.55 | 112.5 | 0.40388 | -0.90664 | 0.0048766 | 3.1048 | 0.22361

## Dynamic Viscosity
working pair | source_type | X [g_H2O/g_sorb] | w [g_H2O/g_sol] | t [°C] | T [K] | eta [mPas]
H2O/betaine:glycerol | literature data | 0 | 0 | 10 | 283.15 | 6887.4
H2O/betaine:glycerol | literature data | 0.1 | 0.090909 | 10 | 283.15 | 690.4
H2O/betaine:glycerol | literature data | 0.25 | 0.2 | 10 | 283.15 | 114.4
H2O/betaine:glycerol | literature data | 0.6 | 0.375 | 10 | 283.15 | 19.2
H2O/betaine:glycerol | literature data | 0 | 0 | 25 | 298.15 | 1695.1
H2O/betaine:glycerol | literature data | 0.1 | 0.090909 | 25 | 298.15 | 221.5
H2O/betaine:glycerol | literature data | 0.25 | 0.2 | 25 | 298.15 | 46.2
H2O/betaine:glycerol | literature data | 0.6 | 0.375 | 25 | 298.15 | 10
H2O/betaine:glycerol | literature data | 0 | 0 | 80 | 353.15 | 58.5
H2O/betaine:glycerol | literature data | 0.1 | 0.090909 | 80 | 353.15 | 15.1
H2O/betaine:glycerol | literature data | 0.25 | 0.2 | 80 | 353.15 | 5.4
H2O/betaine:glycerol | literature data | 0.6 | 0.375 | 80 | 353.15 | 2.1
H2O/[EMIM][MeSO3] | literature data | 0 | 0 | 10 | 283.15 | 320.9
H2O/[EMIM][MeSO3] | literature data | 0.1 | 0.090909 | 10 | 283.15 | 45.7
H2O/[EMIM][MeSO3] | literature data | 0.25 | 0.2 | 10 | 283.15 | 20.2
H2O/[EMIM][MeSO3] | literature data | 0.6 | 0.375 | 10 | 283.15 | 8.3
H2O/[EMIM][MeSO3] | literature data | 0 | 0 | 25 | 298.15 | 118.7
H2O/[EMIM][MeSO3] | literature data | 0.1 | 0.090909 | 25 | 298.15 | 23.9
H2O/[EMIM][MeSO3] | literature data | 0.25 | 0.2 | 25 | 298.15 | 11.3
H2O/[EMIM][MeSO3] | literature data | 0.6 | 0.375 | 25 | 298.15 | 5
H2O/[EMIM][MeSO3] | literature data | 0 | 0 | 80 | 353.15 | 12.3
H2O/[EMIM][MeSO3] | literature data | 0.1 | 0.090909 | 80 | 353.15 | 4.8
H2O/[EMIM][MeSO3] | literature data | 0.25 | 0.2 | 80 | 353.15 | 2.7
H2O/[EMIM][MeSO3] | literature data | 0.6 | 0.375 | 80 | 353.15 | 1.4
Data taken from Weinzettl et al., 2026
10.1016/j.cej.2025.171586

## Fit parameters
Water activity
working_pair | c_0 | c_1 | d_0 | d_1 | equation | RMSE [aw] | RMSE [%]
H2O/betaine:glycerol | -2.1003 | -930.23 | -3.623 | 1830.2 | ln(a_w)=(c0+c1/T)*x_s+(d0+d1/T)*x_s^2 | 0.01964 | 11.26
H2O/[EMIM][MeSO3] | -1.2136 | -1048.9 | -4.2957 | 1472.7 | ln(a_w)=(c_0+c_1/T)*x_s+(d_0+d_1/T)*x_s^2 | 0.00855 | 6.12
Dynamic Viscosity
working_pair | X_0 | T_C | T_K | eta0_mPas | b_0 | b_1 | b_2 | equation | RMSE [mPas] | RMSE [%]
H2O/betaine:glycerol | 0.1 | 10 | 283.15 | 6887.4 | 8.83745 | -3.661 | 2.0596 | ln(eta)=b_0+b_1*ln(1+X/X_0)+b_2*X | 10.80564 | 2.06
H2O/betaine:glycerol | 0.1 | 25 | 298.15 | 1695.1 | 7.43550 | -3.262 | 2.0172 | ln(eta)=b_0+b_1*ln(1+X/X_0)+b_2*X | 2.69812 | 1.59
H2O/betaine:glycerol | 0.1 | 80 | 353.15 | 58.5 | 4.06903 | -2.2167 | 1.6383 | ln(eta)=b_0+b_1*ln(1+X/X_0)+b_2*X | 0.14312 | 1.2
H2O/[EMIM][MeSO3] | 0.1 | 10 | 283.15 | 320.9 | 5.77113 | -3.1722 | 4.2493 | ln(eta)=b_0+b_1*ln(1+X/X_0)+b_2*X | 4.58757 | 11.85
H2O/[EMIM][MeSO3] | 0.1 | 25 | 298.15 | 118.7 | 4.77660 | -2.5896 | 3.1571 | ln(eta)=b_0+b_1*ln(1+X/X_0)+b_2*X | 1.66607 | 8.27
H2O/[EMIM][MeSO3] | 0.1 | 80 | 353.15 | 12.3 | 2.50960 | -1.4643 | 1.1393 | ln(eta)=b_0+b_1*ln(1+X/X_0)+b_2*X | 0.10737 | 2.64

## Sensitivity
working pair | source type | w [g_H2O/g_sol] | x [mol_H2O/mol_sol] | x_sorb [mol_sorb/mol_sol] | d_x_sorb/d_w | T [°C] | T [K] | ln(a_w) | a_w | d_ln(aw)/d_x_sorb | s_aw
H2O/betaine:glycerol | activity fit | 0.0001 | 0.0018088 | 0.99819 | -18.0566 | 25 | 298.15 | -2.7044 | 0.066908 | -0.19836 | 3.5818
H2O/betaine:glycerol | activity fit | 0.001 | 0.017814 | 0.98219 | -17.5138 | 25 | 298.15 | -2.7006 | 0.067164 | -0.27889 | 4.8843
H2O/betaine:glycerol | activity fit | 0.0025 | 0.043437 | 0.95656 | -16.6619 | 25 | 298.15 | -2.6918 | 0.067758 | -0.4078 | 6.7947
H2O/betaine:glycerol | activity fit | 0.005 | 0.08345 | 0.91655 | -15.3741 | 25 | 298.15 | -2.6715 | 0.06915 | -0.6091 | 9.3644
H2O/betaine:glycerol | activity fit | 0.01 | 0.1547 | 0.8453 | -13.209 | 25 | 298.15 | -2.6153 | 0.073146 | -0.96758 | 12.7808
H2O/betaine:glycerol | activity fit | 0.02 | 0.26995 | 0.73005 | -10.0549 | 25 | 298.15 | -2.4704 | 0.084552 | -1.5474 | 15.5588
H2O/betaine:glycerol | activity fit | 0.03 | 0.35912 | 0.64088 | -7.9091 | 25 | 298.15 | -2.3124 | 0.099025 | -1.996 | 15.7868
H2O/betaine:glycerol | activity fit | 0.05 | 0.48813 | 0.51187 | -5.2602 | 25 | 298.15 | -2.013 | 0.13358 | -2.645 | 13.9134
H2O/betaine:glycerol | activity fit | 0.075 | 0.59499 | 0.40501 | -3.4735 | 25 | 298.15 | -1.7017 | 0.18238 | -3.1827 | 11.0552
H2O/betaine:glycerol | activity fit | 0.1 | 0.66812 | 0.33188 | -2.4637 | 25 | 298.15 | -1.4554 | 0.2333 | -3.5506 | 8.7477
H2O/betaine:glycerol | activity fit | 0.15 | 0.76176 | 0.23824 | -1.4234 | 25 | 298.15 | -1.1009 | 0.33256 | -4.0217 | 5.7245
H2O/betaine:glycerol | activity fit | 0.2 | 0.81916 | 0.18084 | -0.92587 | 25 | 298.15 | -0.86179 | 0.4224 | -4.3105 | 3.9909
H2O/betaine:glycerol | activity fit | 0.25 | 0.85794 | 0.14206 | -0.65 | 25 | 298.15 | -0.69081 | 0.50117 | -4.5056 | 2.9287
H2O/betaine:glycerol | activity fit | 0.0001 | 0.0018088 | 0.99819 | -18.0566 | 60 | 333.15 | -3.0198 | 0.04881 | -1.158 | 20.9105
H2O/betaine:glycerol | activity fit | 0.001 | 0.017814 | 0.98219 | -17.5138 | 60 | 333.15 | -3.0008 | 0.049747 | -1.2179 | 21.3305
H2O/betaine:glycerol | activity fit | 0.0025 | 0.043437 | 0.95656 | -16.6619 | 60 | 333.15 | -2.9684 | 0.051387 | -1.3138 | 21.8902
H2O/betaine:glycerol | activity fit | 0.005 | 0.08345 | 0.91655 | -15.3741 | 60 | 333.15 | -2.9128 | 0.054323 | -1.4635 | 22.4998
H2O/betaine:glycerol | activity fit | 0.01 | 0.1547 | 0.8453 | -13.209 | 60 | 333.15 | -2.799 | 0.060869 | -1.7301 | 22.8525
H2O/betaine:glycerol | activity fit | 0.02 | 0.26995 | 0.73005 | -10.0549 | 60 | 333.15 | -2.5748 | 0.076169 | -2.1612 | 21.7309
H2O/betaine:glycerol | activity fit | 0.03 | 0.35912 | 0.64088 | -7.9091 | 60 | 333.15 | -2.3672 | 0.093743 | -2.4949 | 19.732
H2O/betaine:glycerol | activity fit | 0.05 | 0.48813 | 0.51187 | -5.2602 | 60 | 333.15 | -2.0142 | 0.13342 | -2.9775 | 15.6621
H2O/betaine:glycerol | activity fit | 0.075 | 0.59499 | 0.40501 | -3.4735 | 60 | 333.15 | -1.6747 | 0.18737 | -3.3773 | 11.7311
H2O/betaine:glycerol | activity fit | 0.1 | 0.66812 | 0.33188 | -2.4637 | 60 | 333.15 | -1.4177 | 0.24228 | -3.6509 | 8.9948
H2O/betaine:glycerol | activity fit | 0.15 | 0.76176 | 0.23824 | -1.4234 | 60 | 333.15 | -1.0594 | 0.34665 | -4.0012 | 5.6953
H2O/betaine:glycerol | activity fit | 0.2 | 0.81916 | 0.18084 | -0.92587 | 60 | 333.15 | -0.82361 | 0.43885 | -4.2159 | 3.9034
H2O/betaine:glycerol | activity fit | 0.25 | 0.85794 | 0.14206 | -0.65 | 60 | 333.15 | -0.65726 | 0.51827 | -4.3611 | 2.8347
H2O/betaine:glycerol | activity fit | 0.0001 | 0.0018088 | 0.99819 | -18.0566 | 100 | 373.15 | -3.3078 | 0.036596 | -2.0344 | 36.7342
H2O/betaine:glycerol | activity fit | 0.001 | 0.017814 | 0.98219 | -17.5138 | 100 | 373.15 | -3.2749 | 0.03782 | -2.0754 | 36.3483
H2O/betaine:glycerol | activity fit | 0.0025 | 0.043437 | 0.95656 | -16.6619 | 100 | 373.15 | -3.2209 | 0.039919 | -2.1411 | 35.6747
H2O/betaine:glycerol | activity fit | 0.005 | 0.08345 | 0.91655 | -15.3741 | 100 | 373.15 | -3.1332 | 0.043579 | -2.2437 | 34.4944
H2O/betaine:glycerol | activity fit | 0.01 | 0.1547 | 0.8453 | -13.209 | 100 | 373.15 | -2.9668 | 0.051468 | -2.4263 | 32.0494
H2O/betaine:glycerol | activity fit | 0.02 | 0.26995 | 0.73005 | -10.0549 | 100 | 373.15 | -2.6702 | 0.069242 | -2.7218 | 27.367
H2O/betaine:glycerol | activity fit | 0.03 | 0.35912 | 0.64088 | -7.9091 | 100 | 373.15 | -2.4172 | 0.089167 | -2.9504 | 23.3346
H2O/betaine:glycerol | activity fit | 0.05 | 0.48813 | 0.51187 | -5.2602 | 100 | 373.15 | -2.0153 | 0.13328 | -3.281 | 17.2589
H2O/betaine:glycerol | activity fit | 0.075 | 0.59499 | 0.40501 | -3.4735 | 100 | 373.15 | -1.6501 | 0.19204 | -3.555 | 12.3484
H2O/betaine:glycerol | activity fit | 0.1 | 0.66812 | 0.33188 | -2.4637 | 100 | 373.15 | -1.3832 | 0.25077 | -3.7425 | 9.2204
H2O/betaine:glycerol | activity fit | 0.15 | 0.76176 | 0.23824 | -1.4234 | 100 | 373.15 | -1.0216 | 0.36004 | -3.9825 | 5.6687
H2O/betaine:glycerol | activity fit | 0.2 | 0.81916 | 0.18084 | -0.92587 | 100 | 373.15 | -0.78874 | 0.45442 | -4.1296 | 3.8235
H2O/betaine:glycerol | activity fit | 0.25 | 0.85794 | 0.14206 | -0.65 | 100 | 373.15 | -0.62663 | 0.53439 | -4.2291 | 2.7489
H2O/betaine:glycerol | activity fit | 0.0001 | 0.0018088 | 0.99819 | -18.0566 | 180 | 453.15 | -3.7313 | 0.023963 | -3.3229 | 60.001
H2O/betaine:glycerol | activity fit | 0.001 | 0.017814 | 0.98219 | -17.5138 | 180 | 453.15 | -3.678 | 0.025274 | -3.3362 | 58.4302
H2O/betaine:glycerol | activity fit | 0.0025 | 0.043437 | 0.95656 | -16.6619 | 180 | 453.15 | -3.5922 | 0.027537 | -3.3576 | 55.9431
H2O/betaine:glycerol | activity fit | 0.005 | 0.08345 | 0.91655 | -15.3741 | 180 | 453.15 | -3.4572 | 0.031518 | -3.3908 | 52.1309
H2O/betaine:glycerol | activity fit | 0.01 | 0.1547 | 0.8453 | -13.209 | 180 | 453.15 | -3.2135 | 0.040216 | -3.4501 | 45.5724
H2O/betaine:glycerol | activity fit | 0.02 | 0.26995 | 0.73005 | -10.0549 | 180 | 453.15 | -2.8104 | 0.060184 | -3.5459 | 35.6541
H2O/betaine:glycerol | activity fit | 0.03 | 0.35912 | 0.64088 | -7.9091 | 180 | 453.15 | -2.4908 | 0.082841 | -3.6201 | 28.6317
H2O/betaine:glycerol | activity fit | 0.05 | 0.48813 | 0.51187 | -5.2602 | 180 | 453.15 | -2.0169 | 0.13307 | -3.7274 | 19.6068
H2O/betaine:glycerol | activity fit | 0.075 | 0.59499 | 0.40501 | -3.4735 | 180 | 453.15 | -1.6138 | 0.19912 | -3.8163 | 13.256
H2O/betaine:glycerol | activity fit | 0.1 | 0.66812 | 0.33188 | -2.4637 | 180 | 453.15 | -1.3325 | 0.26381 | -3.8771 | 9.5521
H2O/betaine:glycerol | activity fit | 0.15 | 0.76176 | 0.23824 | -1.4234 | 180 | 453.15 | -0.96585 | 0.38066 | -3.955 | 5.6295
H2O/betaine:glycerol | activity fit | 0.2 | 0.81916 | 0.18084 | -0.92587 | 180 | 453.15 | -0.73746 | 0.47832 | -4.0027 | 3.706
H2O/betaine:glycerol | activity fit | 0.25 | 0.85794 | 0.14206 | -0.65 | 180 | 453.15 | -0.58158 | 0.55901 | -4.035 | 2.6227
H2O/[EMIM][MeSO3] | activity fit | 0.0001 | 0.0011437 | 0.99886 | -11.4253 | 25 | 298.15 | -4.0839 | 0.016841 | -3.4456 | 39.3667
H2O/[EMIM][MeSO3] | activity fit | 0.001 | 0.011331 | 0.98867 | -11.2136 | 25 | 298.15 | -4.0488 | 0.017444 | -3.4587 | 38.7844
H2O/[EMIM][MeSO3] | activity fit | 0.0025 | 0.027894 | 0.97211 | -10.8736 | 25 | 298.15 | -3.9913 | 0.018476 | -3.48 | 37.8405
H2O/[EMIM][MeSO3] | activity fit | 0.005 | 0.054403 | 0.9456 | -10.3405 | 25 | 298.15 | -3.8986 | 0.02027 | -3.5142 | 36.3379
H2O/[EMIM][MeSO3] | activity fit | 0.01 | 0.10366 | 0.89634 | -9.3853 | 25 | 298.15 | -3.7239 | 0.024139 | -3.5776 | 33.5767
H2O/[EMIM][MeSO3] | activity fit | 0.02 | 0.1894 | 0.8106 | -7.8331 | 25 | 298.15 | -3.4125 | 0.03296 | -3.688 | 28.8882
H2O/[EMIM][MeSO3] | activity fit | 0.03 | 0.2615 | 0.7385 | -6.6364 | 25 | 298.15 | -3.1432 | 0.043144 | -3.7808 | 25.0907
H2O/[EMIM][MeSO3] | activity fit | 0.05 | 0.37601 | 0.62399 | -4.9395 | 25 | 298.15 | -2.7018 | 0.067082 | -3.9282 | 19.4035
H2O/[EMIM][MeSO3] | activity fit | 0.075 | 0.48141 | 0.51859 | -3.5986 | 25 | 298.15 | -2.2806 | 0.10222 | -4.0639 | 14.6246
H2O/[EMIM][MeSO3] | activity fit | 0.1 | 0.55988 | 0.44012 | -2.7379 | 25 | 298.15 | -1.9578 | 0.14117 | -4.165 | 11.4034
H2O/[EMIM][MeSO3] | activity fit | 0.15 | 0.66892 | 0.33108 | -1.737 | 25 | 298.15 | -1.496 | 0.22403 | -4.3054 | 7.4783
H2O/[EMIM][MeSO3] | activity fit | 0.2 | 0.74109 | 0.25891 | -1.1992 | 25 | 298.15 | -1.1819 | 0.30669 | -4.3983 | 5.2746
H2O/[EMIM][MeSO3] | activity fit | 0.25 | 0.79238 | 0.20762 | -0.87742 | 25 | 298.15 | -0.95465 | 0.38495 | -4.4643 | 3.9171
H2O/[EMIM][MeSO3] | activity fit | 0.0001 | 0.0011437 | 0.99886 | -11.4253 | 60 | 333.15 | -4.2325 | 0.014516 | -4.1127 | 46.9882
H2O/[EMIM][MeSO3] | activity fit | 0.001 | 0.011331 | 0.98867 | -11.2136 | 60 | 333.15 | -4.1906 | 0.015137 | -4.1152 | 46.1462
H2O/[EMIM][MeSO3] | activity fit | 0.0025 | 0.027894 | 0.97211 | -10.8736 | 60 | 333.15 | -4.1224 | 0.016206 | -4.1193 | 44.7922
H2O/[EMIM][MeSO3] | activity fit | 0.005 | 0.054403 | 0.9456 | -10.3405 | 60 | 333.15 | -4.0131 | 0.018077 | -4.126 | 42.6642
H2O/[EMIM][MeSO3] | activity fit | 0.01 | 0.10366 | 0.89634 | -9.3853 | 60 | 333.15 | -3.8096 | 0.022158 | -4.1382 | 38.8388
H2O/[EMIM][MeSO3] | activity fit | 0.02 | 0.1894 | 0.8106 | -7.8331 | 60 | 333.15 | -3.4538 | 0.031624 | -4.1597 | 32.583
H2O/[EMIM][MeSO3] | activity fit | 0.03 | 0.2615 | 0.7385 | -6.6364 | 60 | 333.15 | -3.1533 | 0.042712 | -4.1777 | 27.7245
H2O/[EMIM][MeSO3] | activity fit | 0.05 | 0.37601 | 0.62399 | -4.9395 | 60 | 333.15 | -2.6733 | 0.069027 | -4.2062 | 20.7767
H2O/[EMIM][MeSO3] | activity fit | 0.075 | 0.48141 | 0.51859 | -3.5986 | 60 | 333.15 | -2.2285 | 0.10769 | -4.2326 | 15.2314
H2O/[EMIM][MeSO3] | activity fit | 0.1 | 0.55988 | 0.44012 | -2.7379 | 60 | 333.15 | -1.8956 | 0.15023 | -4.2522 | 11.6421
H2O/[EMIM][MeSO3] | activity fit | 0.15 | 0.66892 | 0.33108 | -1.737 | 60 | 333.15 | -1.4305 | 0.23919 | -4.2794 | 7.4332
H2O/[EMIM][MeSO3] | activity fit | 0.2 | 0.74109 | 0.25891 | -1.1992 | 60 | 333.15 | -1.121 | 0.32595 | -4.2974 | 5.1536
H2O/[EMIM][MeSO3] | activity fit | 0.25 | 0.79238 | 0.20762 | -0.87742 | 60 | 333.15 | -0.90028 | 0.40645 | -4.3102 | 3.7819
H2O/[EMIM][MeSO3] | activity fit | 0.0001 | 0.0011437 | 0.99886 | -11.4253 | 100 | 373.15 | -4.3682 | 0.012675 | -4.7218 | 53.9478
H2O/[EMIM][MeSO3] | activity fit | 0.001 | 0.011331 | 0.98867 | -11.2136 | 100 | 373.15 | -4.3201 | 0.013299 | -4.7147 | 52.8686
H2O/[EMIM][MeSO3] | activity fit | 0.0025 | 0.027894 | 0.97211 | -10.8736 | 100 | 373.15 | -4.2421 | 0.014377 | -4.7031 | 51.1401
H2O/[EMIM][MeSO3] | activity fit | 0.005 | 0.054403 | 0.9456 | -10.3405 | 100 | 373.15 | -4.1177 | 0.016282 | -4.6846 | 48.4411
H2O/[EMIM][MeSO3] | activity fit | 0.01 | 0.10366 | 0.89634 | -9.3853 | 100 | 373.15 | -3.8878 | 0.020491 | -4.6502 | 43.6439
H2O/[EMIM][MeSO3] | activity fit | 0.02 | 0.1894 | 0.8106 | -7.8331 | 100 | 373.15 | -3.4916 | 0.030452 | -4.5904 | 35.9569
H2O/[EMIM][MeSO3] | activity fit | 0.03 | 0.2615 | 0.7385 | -6.6364 | 100 | 373.15 | -3.1625 | 0.042321 | -4.5401 | 30.1294
H2O/[EMIM][MeSO3] | activity fit | 0.05 | 0.37601 | 0.62399 | -4.9395 | 100 | 373.15 | -2.6472 | 0.070851 | -4.4601 | 22.0308
H2O/[EMIM][MeSO3] | activity fit | 0.075 | 0.48141 | 0.51859 | -3.5986 | 100 | 373.15 | -2.1809 | 0.11293 | -4.3865 | 15.7855
H2O/[EMIM][MeSO3] | activity fit | 0.1 | 0.55988 | 0.44012 | -2.7379 | 100 | 373.15 | -1.8389 | 0.159 | -4.3318 | 11.8601
H2O/[EMIM][MeSO3] | activity fit | 0.15 | 0.66892 | 0.33108 | -1.737 | 100 | 373.15 | -1.3707 | 0.25393 | -4.2556 | 7.392
H2O/[EMIM][MeSO3] | activity fit | 0.2 | 0.74109 | 0.25891 | -1.1992 | 100 | 373.15 | -1.0654 | 0.34459 | -4.2053 | 5.0431
H2O/[EMIM][MeSO3] | activity fit | 0.25 | 0.79238 | 0.20762 | -0.87742 | 100 | 373.15 | -0.85064 | 0.42714 | -4.1695 | 3.6584
H2O/[EMIM][MeSO3] | activity fit | 0.0001 | 0.0011437 | 0.99886 | -11.4253 | 180 | 453.15 | -4.5676 | 0.010382 | -5.6175 | 64.181
H2O/[EMIM][MeSO3] | activity fit | 0.001 | 0.011331 | 0.98867 | -11.2136 | 180 | 453.15 | -4.5105 | 0.010993 | -5.5962 | 62.753
H2O/[EMIM][MeSO3] | activity fit | 0.0025 | 0.027894 | 0.97211 | -10.8736 | 180 | 453.15 | -4.4181 | 0.012057 | -5.5615 | 60.4739
H2O/[EMIM][MeSO3] | activity fit | 0.005 | 0.054403 | 0.9456 | -10.3405 | 180 | 453.15 | -4.2714 | 0.013962 | -5.5061 | 56.9352
H2O/[EMIM][MeSO3] | activity fit | 0.01 | 0.10366 | 0.89634 | -9.3853 | 180 | 453.15 | -4.0028 | 0.018265 | -5.403 | 50.7093
H2O/[EMIM][MeSO3] | activity fit | 0.02 | 0.1894 | 0.8106 | -7.8331 | 180 | 453.15 | -3.5472 | 0.028806 | -5.2237 | 40.9178
H2O/[EMIM][MeSO3] | activity fit | 0.03 | 0.2615 | 0.7385 | -6.6364 | 180 | 453.15 | -3.176 | 0.041753 | -5.0729 | 33.6657
H2O/[EMIM][MeSO3] | activity fit | 0.05 | 0.37601 | 0.62399 | -4.9395 | 180 | 453.15 | -2.6088 | 0.073622 | -4.8334 | 23.8746
H2O/[EMIM][MeSO3] | activity fit | 0.075 | 0.48141 | 0.51859 | -3.5986 | 180 | 453.15 | -2.111 | 0.12112 | -4.6129 | 16.6003
H2O/[EMIM][MeSO3] | activity fit | 0.1 | 0.55988 | 0.44012 | -2.7379 | 180 | 453.15 | -1.7554 | 0.17283 | -4.4488 | 12.1806
H2O/[EMIM][MeSO3] | activity fit | 0.15 | 0.66892 | 0.33108 | -1.737 | 180 | 453.15 | -1.2828 | 0.27727 | -4.2208 | 7.3314
H2O/[EMIM][MeSO3] | activity fit | 0.2 | 0.74109 | 0.25891 | -1.1992 | 180 | 453.15 | -0.98363 | 0.37395 | -4.0698 | 4.8807
H2O/[EMIM][MeSO3] | activity fit | 0.25 | 0.79238 | 0.20762 | -0.87742 | 180 | 453.15 | -0.77764 | 0.45949 | -3.9625 | 3.4768

## Mass Transfer Indicator
working pair | source type | X [g_H2O/g_sorb] | w [g_H2O/g_sol] | x [mol_H2O/mol_sol] | x_sorb [mol_sorb/mol_sol] | t [°C] | T [K] | eta [mPas] | a_w | ln(a_w) | minus_ln(a_w) | Γ | Φ_aw | Φ_Γ | Φ_aw_norm | Φ_Γ_norm | support points
H2O/betaine:glycerol | eta fit and activity fit | 0.00010001 | 0.0001 | 0.0018088 | 0.99819 | 25 | 298.15 | 1689.9226 | 0.066908 | -2.7044 | 2.7044 | 0.00035879 | 477.1386 | 0.063301 | 0.0031773 | 1.1165e-07 | working pair | Source | X [g_H2O/g_sorb] | w [g_H2O/g_sol] | x [mol_H2O/mol_sol] | t [°C] | T [K] | eta [mPas] | a_w | ln(a_w) | minus_ln(aw) | Γ | Φ_aw | Φ_Γ | Φ_aw_norm | Φ_Γ_norm | u_aw | u_Φ_aw | u_Φ_Γ | activity point ID
H2O/betaine:glycerol | eta fit and activity fit | 0.001001 | 0.001 | 0.017814 | 0.98219 | 25 | 298.15 | 1644.2269 | 0.067164 | -2.7006 | 2.7006 | 0.0049679 | 489.7066 | 0.90085 | 0.003261 | 1.5889e-06 | H2O/betaine:glycerol | viscosity data from Weinzettl et al. (2026) & measured water activity | 0.1 | 0.090909 | 0.64436 | 25 | 298.15 | 221.5 | 0.30817 | -1.1771 | 1.1771 |  | 1584.453 |  | 0.010551 |  | 0.048594 | 212.2534 |  | 73
H2O/betaine:glycerol | eta fit and activity fit | 0.0025063 | 0.0025 | 0.043437 | 0.95656 | 25 | 298.15 | 1571.5302 | 0.067758 | -2.6918 | 2.6918 | 0.017714 | 510.6906 | 3.3606 | 0.0034008 | 5.9273e-06 | H2O/betaine:glycerol | experimental viscosity & water activity data | 0.25 | 0.2 | 0.81916 | 25 | 298.15 | 46.2 | 0.40371 | -0.90705 | 0.90705 |  | 5853.6234 |  | 0.03898 |  | 0.025816 | 412.6774 |  | 109
H2O/betaine:glycerol | eta fit and activity fit | 0.0050251 | 0.005 | 0.08345 | 0.91655 | 25 | 298.15 | 1459.2792 | 0.06915 | -2.6715 | 2.6715 | 0.05083 | 545.8174 | 10.3852 | 0.0036347 | 1.8317e-05 | H2O/betaine:glycerol | experimental viscosity & water activity data | 0 | 0 | 0 | 80 | 353.15 | 58.5 | 0.07141 | -2.6393 | 2.6393 | 0 | 15932.8652 | 0 | 0.1061 | 0 | 0.0094951 | 802.6738 | 4910.6543 | 11
H2O/betaine:glycerol | eta fit and activity fit | 0.010101 | 0.01 | 0.1547 | 0.8453 | 25 | 298.15 | 1263.9202 | 0.073146 | -2.6153 | 2.6153 | 0.14969 | 616.9317 | 35.3101 | 0.0041082 | 6.2278e-05 | H2O/betaine:glycerol | experimental viscosity & water activity data | 0.1 | 0.090909 | 0.64436 | 80 | 353.15 | 15.1 | 0.18866 | -1.6678 | 1.6678 | 2.0928 | 39005.9651 | 48944.4526 | 0.25975 | 0.086325 | 0.005079 | 629.6243 | 1840.3546 | 53
H2O/betaine:glycerol | eta fit and activity fit | 0.020408 | 0.02 | 0.26995 | 0.73005 | 25 | 298.15 | 963.7657 | 0.084552 | -2.4704 | 2.4704 | 0.41771 | 764.2363 | 129.2236 | 0.0050891 | 0.00022792 | H2O/betaine:glycerol | experimental viscosity & water activity data | 0.25 | 0.2 | 0.81916 | 80 | 353.15 | 5.4 | 0.39925 | -0.91818 | 0.91818 | 3.9383 | 60046.9999 | 257557.6778 | 0.39986 | 0.45426 | 0.0024834 | 406.7899 | 46675.275 | 108
H2O/betaine:glycerol | eta fit and activity fit | 0.030928 | 0.03 | 0.35912 | 0.64088 | 25 | 298.15 | 749.0785 | 0.099025 | -2.3124 | 2.3124 | 0.71683 | 920.3821 | 285.3129 | 0.0061289 | 0.00050322 | H2O/[EMIM][MeSO3] | experimental viscosity & water activity data | 0.1 | 0.090909 | 0.53378 | 80 | 353.15 | 4.8 | 0.15023 | -1.8956 | 1.8956 | 2.2334 | 139463.9608 | 164319.6024 | 0.92871 | 0.28982 | 0.025073 | 12279.1332 | 21401.9028 | 104
H2O/betaine:glycerol | eta fit and activity fit | 0.052632 | 0.05 | 0.48813 | 0.51187 | 25 | 298.15 | 474.5139 | 0.13358 | -2.013 | 2.013 | 1.2911 | 1264.8447 | 811.2434 | 0.0084228 | 0.0014308 | H2O/[EMIM][MeSO3] | experimental viscosity & water activity data | 0.25 | 0.2 | 0.74109 | 80 | 353.15 | 2.7 | 0.31723 | -1.1481 | 1.1481 | 3.6187 | 150169.8123 | 473307.7335 | 1 | 0.83479 | 0.0096578 | 3981.9623 | 72409.042 | 163
H2O/betaine:glycerol | eta fit and activity fit | 0.081081 | 0.075 | 0.59499 | 0.40501 | 25 | 298.15 | 287.7635 | 0.18238 | -1.7017 | 1.7017 | 1.8937 | 1763.0702 | 1962.008 | 0.011741 | 0.0034605
H2O/betaine:glycerol | eta fit and activity fit | 0.11111 | 0.1 | 0.66812 | 0.33188 | 25 | 298.15 | 185.3396 | 0.2333 | -1.4554 | 1.4554 | 2.3723 | 2341.3096 | 3816.1688 | 0.015591 | 0.0067307
H2O/betaine:glycerol | eta fit and activity fit | 0.17647 | 0.15 | 0.76176 | 0.23824 | 25 | 298.15 | 87.7241 | 0.33256 | -1.1009 | 1.1009 | 3.0636 | 3741.7341 | 10412.1556 | 0.024917 | 0.018364
H2O/betaine:glycerol | eta fit and activity fit | 0.25 | 0.2 | 0.81916 | 0.18084 | 25 | 298.15 | 47.1455 | 0.4224 | -0.86179 | 0.86179 | 3.5309 | 5450.0046 | 22329.8498 | 0.036292 | 0.039384
H2O/betaine:glycerol | eta fit and activity fit | 0.33333 | 0.25 | 0.85794 | 0.14206 | 25 | 298.15 | 27.7894 | 0.50117 | -0.69081 | 0.69081 | 3.8656 | 7411.6567 | 41473.4365 | 0.049355 | 0.073148
H2O/betaine:glycerol | eta fit and activity fit | 0.00010001 | 0.0001 | 0.0018088 | 0.99819 | 60 | 333.15 | 174.5497 | 0.04881 | -3.0198 | 3.0198 | 0.0020946 | 5763.6977 | 3.9979 | 0.038381 | 7.0512e-06
H2O/betaine:glycerol | eta fit and activity fit | 0.001001 | 0.001 | 0.017814 | 0.98219 | 60 | 333.15 | 170.867 | 0.049747 | -3.0008 | 3.0008 | 0.021696 | 5850.8499 | 42.3013 | 0.038962 | 7.4608e-05
H2O/betaine:glycerol | eta fit and activity fit | 0.0025063 | 0.0025 | 0.043437 | 0.95656 | 60 | 333.15 | 164.9616 | 0.051387 | -2.9684 | 2.9684 | 0.057068 | 5994.7978 | 115.2515 | 0.03992 | 0.00020327
H2O/betaine:glycerol | eta fit and activity fit | 0.0050251 | 0.005 | 0.08345 | 0.91655 | 60 | 333.15 | 155.7232 | 0.054323 | -2.9128 | 2.9128 | 0.12213 | 6231.5705 | 261.2771 | 0.041497 | 0.00046082
H2O/betaine:glycerol | eta fit and activity fit | 0.010101 | 0.01 | 0.1547 | 0.8453 | 60 | 333.15 | 139.2599 | 0.060869 | -2.799 | 2.799 | 0.26764 | 6696.0863 | 640.2833 | 0.04459 | 0.0011293
H2O/betaine:glycerol | eta fit and activity fit | 0.020408 | 0.02 | 0.26995 | 0.73005 | 60 | 333.15 | 112.8082 | 0.076169 | -2.5748 | 2.5748 | 0.58342 | 7604.0169 | 1722.9757 | 0.050636 | 0.0030389
H2O/betaine:glycerol | eta fit and activity fit | 0.030928 | 0.03 | 0.35912 | 0.64088 | 60 | 333.15 | 92.7642 | 0.093743 | -2.3672 | 2.3672 | 0.89596 | 8501.456 | 3217.7345 | 0.056612 | 0.0056752
H2O/betaine:glycerol | eta fit and activity fit | 0.052632 | 0.05 | 0.48813 | 0.51187 | 60 | 333.15 | 65.1129 | 0.13342 | -2.0142 | 2.0142 | 1.4534 | 10305.7826 | 7436.2447 | 0.068628 | 0.013116
H2O/betaine:glycerol | eta fit and activity fit | 0.081081 | 0.075 | 0.59499 | 0.40501 | 60 | 333.15 | 44.2222 | 0.18737 | -1.6747 | 1.6747 | 2.0094 | 12616.2792 | 15138.2294 | 0.084013 | 0.0267
H2O/betaine:glycerol | eta fit and activity fit | 0.11111 | 0.1 | 0.66812 | 0.33188 | 60 | 333.15 | 31.4943 | 0.24228 | -1.4177 | 1.4177 | 2.4392 | 14996.3744 | 25802.6145 | 0.099863 | 0.045509
H2O/betaine:glycerol | eta fit and activity fit | 0.17647 | 0.15 | 0.76176 | 0.23824 | 60 | 333.15 | 17.7309 | 0.34665 | -1.0594 | 1.0594 | 3.0479 | 19905.9476 | 57268.269 | 0.13256 | 0.10101
H2O/betaine:glycerol | eta fit and activity fit | 0.25 | 0.2 | 0.81916 | 0.18084 | 60 | 333.15 | 11.0437 | 0.43885 | -0.82361 | 0.82361 | 3.4535 | 24845.2464 | 104180.1991 | 0.16545 | 0.18375
H2O/betaine:glycerol | eta fit and activity fit | 0.33333 | 0.25 | 0.85794 | 0.14206 | 60 | 333.15 | 7.4082 | 0.51827 | -0.65726 | 0.65726 | 3.7415 | 29557.3066 | 168258.9334 | 0.19683 | 0.29676
H2O/betaine:glycerol | eta fit and activity fit | 0.00010001 | 0.0001 | 0.0018088 | 0.99819 | 80 | 353.15 | 58.3801 | 0.041921 | -3.172 | 3.172 | 0.0029321 | 19187.7029 | 17.7364 | 0.12777 | 3.1282e-05
H2O/betaine:glycerol | eta fit and activity fit | 0.001001 | 0.001 | 0.017814 | 0.98219 | 80 | 353.15 | 57.3165 | 0.04304 | -3.1456 | 3.1456 | 0.029766 | 19381.4461 | 183.3981 | 0.12906 | 0.00032347
H2O/betaine:glycerol | eta fit and activity fit | 0.0025063 | 0.0025 | 0.043437 | 0.95656 | 80 | 353.15 | 55.6044 | 0.044969 | -3.1018 | 3.1018 | 0.076053 | 19699.7761 | 483.0229 | 0.13118 | 0.00085193
H2O/betaine:glycerol | eta fit and activity fit | 0.0050251 | 0.005 | 0.08345 | 0.91655 | 80 | 353.15 | 52.9093 | 0.048353 | -3.0292 | 3.0292 | 0.15652 | 20218.9934 | 1044.7446 | 0.13464 | 0.0018427
H2O/betaine:glycerol | eta fit and activity fit | 0.010101 | 0.01 | 0.1547 | 0.8453 | 80 | 353.15 | 48.0514 | 0.055706 | -2.8877 | 2.8877 | 0.32455 | 21222.66 | 2385.2652 | 0.14132 | 0.004207
H2O/betaine:glycerol | eta fit and activity fit | 0.020408 | 0.02 | 0.26995 | 0.73005 | 80 | 353.15 | 40.0766 | 0.072427 | -2.6252 | 2.6252 | 0.66336 | 23132.7515 | 5845.4469 | 0.15404 | 0.01031
H2O/betaine:glycerol | eta fit and activity fit | 0.030928 | 0.03 | 0.35912 | 0.64088 | 80 | 353.15 | 33.8643 | 0.091297 | -2.3936 | 2.3936 | 0.98239 | 24961.739 | 10244.7042 | 0.16622 | 0.018069
H2O/betaine:glycerol | eta fit and activity fit | 0.052632 | 0.05 | 0.48813 | 0.51187 | 80 | 353.15 | 24.9763 | 0.13335 | -2.0148 | 2.0148 | 1.5317 | 28488.0507 | 21656.88 | 0.18971 | 0.038197
H2O/betaine:glycerol | eta fit and activity fit | 0.081081 | 0.075 | 0.59499 | 0.40501 | 80 | 353.15 | 17.9156 | 0.18982 | -1.6617 | 1.6617 | 2.0653 | 32754.6105 | 40710.9664 | 0.21812 | 0.071803
H2O/betaine:glycerol | eta fit and activity fit | 0.11111 | 0.1 | 0.66812 | 0.33188 | 80 | 353.15 | 13.3932 | 0.24673 | -1.3995 | 1.3995 | 2.4716 | 36900.8822 | 65169.806 | 0.24573 | 0.11494
H2O/betaine:glycerol | eta fit and activity fit | 0.17647 | 0.15 | 0.76176 | 0.23824 | 80 | 353.15 | 8.1985 | 0.35366 | -1.0394 | 1.0394 | 3.0404 | 44772.8586 | 130964.8293 | 0.29815 | 0.23099
H2O/betaine:glycerol | eta fit and activity fit | 0.25 | 0.2 | 0.81916 | 0.18084 | 80 | 353.15 | 5.4831 | 0.44701 | -0.80518 | 0.80518 | 3.4162 | 51859.4485 | 220024.438 | 0.34534 | 0.38807
H2O/betaine:glycerol | eta fit and activity fit | 0.33333 | 0.25 | 0.85794 | 0.14206 | 80 | 353.15 | 3.9149 | 0.52673 | -0.64108 | 0.64108 | 3.6817 | 57829.8988 | 332118.5181 | 0.3851 | 0.58577
H2O/[EMIM][MeSO3] | eta fit and activity fit | 0.00010001 | 0.0001 | 0.0011437 | 0.99886 | 25 | 298.15 | 118.4305 | 0.016841 | -4.0839 | 4.0839 | 0.0039408 | 10281.3282 | 9.921 | 0.068465 | 1.7498e-05
H2O/[EMIM][MeSO3] | eta fit and activity fit | 0.001001 | 0.001 | 0.011331 | 0.98867 | 25 | 298.15 | 116.0437 | 0.017444 | -4.0488 | 4.0488 | 0.03919 | 10402.4437 | 100.6897 | 0.069271 | 0.00017759
H2O/[EMIM][MeSO3] | eta fit and activity fit | 0.0025063 | 0.0025 | 0.027894 | 0.97211 | 25 | 298.15 | 112.2143 | 0.018476 | -3.9913 | 3.9913 | 0.097073 | 10604.7546 | 257.919 | 0.070618 | 0.0004549
H2O/[EMIM][MeSO3] | eta fit and activity fit | 0.0050251 | 0.005 | 0.054403 | 0.9456 | 25 | 298.15 | 106.2186 | 0.02027 | -3.8986 | 3.8986 | 0.19118 | 10943.1416 | 536.6385 | 0.072872 | 0.00094649
H2O/[EMIM][MeSO3] | eta fit and activity fit | 0.010101 | 0.01 | 0.10366 | 0.89634 | 25 | 298.15 | 95.5166 | 0.024139 | -3.7239 | 3.7239 | 0.37085 | 11624.063 | 1157.5932 | 0.077406 | 0.0020417
H2O/[EMIM][MeSO3] | eta fit and activity fit | 0.020408 | 0.02 | 0.1894 | 0.8106 | 25 | 298.15 | 78.2651 | 0.03296 | -3.4125 | 3.4125 | 0.69851 | 12999.6993 | 2660.9518 | 0.086567 | 0.0046932
H2O/[EMIM][MeSO3] | eta fit and activity fit | 0.030928 | 0.03 | 0.2615 | 0.7385 | 25 | 298.15 | 65.1319 | 0.043144 | -3.1432 | 3.1432 | 0.98868 | 14388.457 | 4525.8246 | 0.095815 | 0.0079824
H2O/[EMIM][MeSO3] | eta fit and activity fit | 0.052632 | 0.05 | 0.37601 | 0.62399 | 25 | 298.15 | 46.8872 | 0.067082 | -2.7018 | 2.7018 | 1.477 | 17180.6309 | 9392.3762 | 0.11441 | 0.016566
H2O/[EMIM][MeSO3] | eta fit and activity fit | 0.081081 | 0.075 | 0.48141 | 0.51859 | 25 | 298.15 | 32.949 | 0.10222 | -2.2806 | 2.2806 | 1.9564 | 20637.1515 | 17703.3876 | 0.13743 | 0.031224
H2O/[EMIM][MeSO3] | eta fit and activity fit | 0.11111 | 0.1 | 0.55988 | 0.44012 | 25 | 298.15 | 24.3474 | 0.14117 | -1.9578 | 1.9578 | 2.3319 | 23974.1511 | 28555.6891 | 0.15965 | 0.050365
H2O/[EMIM][MeSO3] | eta fit and activity fit | 0.17647 | 0.15 | 0.66892 | 0.33108 | 25 | 298.15 | 14.8844 | 0.22403 | -1.496 | 1.496 | 2.88 | 29965.8769 | 57688.4726 | 0.19955 | 0.10175
H2O/[EMIM][MeSO3] | eta fit and activity fit | 0.25 | 0.2 | 0.74109 | 0.25891 | 25 | 298.15 | 10.1936 | 0.30669 | -1.1819 | 1.1819 | 3.2595 | 34569.9567 | 95336.4282 | 0.23021 | 0.16815
H2O/[EMIM][MeSO3] | eta fit and activity fit | 0.33333 | 0.25 | 0.79238 | 0.20762 | 25 | 298.15 | 7.6277 | 0.38495 | -0.95465 | 0.95465 | 3.5374 | 37315.2027 | 138269.6059 | 0.24849 | 0.24387
H2O/[EMIM][MeSO3] | eta fit and activity fit | 0.00010001 | 0.0001 | 0.0011437 | 0.99886 | 60 | 333.15 | 25.6799 | 0.014516 | -4.2325 | 4.2325 | 0.0047037 | 54909.0401 | 61.0225 | 0.36565 | 0.00010763
H2O/[EMIM][MeSO3] | eta fit and activity fit | 0.001001 | 0.001 | 0.011331 | 0.98867 | 60 | 333.15 | 25.303 | 0.015137 | -4.1906 | 4.1906 | 0.046628 | 55175.0891 | 613.9293 | 0.36742 | 0.0010828
H2O/[EMIM][MeSO3] | eta fit and activity fit | 0.0025063 | 0.0025 | 0.027894 | 0.97211 | 60 | 333.15 | 24.6936 | 0.016206 | -4.1224 | 4.1224 | 0.11491 | 55616.5369 | 1550.2303 | 0.37036 | 0.0027342
H2O/[EMIM][MeSO3] | eta fit and activity fit | 0.0050251 | 0.005 | 0.054403 | 0.9456 | 60 | 333.15 | 23.7274 | 0.018077 | -4.0131 | 4.0131 | 0.22447 | 56346.8076 | 3151.6635 | 0.37522 | 0.0055587
H2O/[EMIM][MeSO3] | eta fit and activity fit | 0.010101 | 0.01 | 0.10366 | 0.89634 | 60 | 333.15 | 21.9628 | 0.022158 | -3.8096 | 3.8096 | 0.42897 | 57786.7497 | 6506.9943 | 0.38481 | 0.011477
H2O/[EMIM][MeSO3] | eta fit and activity fit | 0.020408 | 0.02 | 0.1894 | 0.8106 | 60 | 333.15 | 18.9926 | 0.031624 | -3.4538 | 3.4538 | 0.78785 | 60583.8875 | 13819.6432 | 0.40344 | 0.024374
H2O/[EMIM][MeSO3] | eta fit and activity fit | 0.030928 | 0.03 | 0.2615 | 0.7385 | 60 | 333.15 | 16.6036 | 0.042712 | -3.1533 | 3.1533 | 1.0925 | 63270.3261 | 21920.1883 | 0.42133 | 0.038661
H2O/[EMIM][MeSO3] | eta fit and activity fit | 0.052632 | 0.05 | 0.37601 | 0.62399 | 60 | 333.15 | 13.0375 | 0.069027 | -2.6733 | 2.6733 | 1.5816 | 68310.4942 | 40414.6552 | 0.45489 | 0.071281
H2O/[EMIM][MeSO3] | eta fit and activity fit | 0.081081 | 0.075 | 0.48141 | 0.51859 | 60 | 333.15 | 10.0347 | 0.10769 | -2.2285 | 2.2285 | 2.0376 | 73986.3961 | 67647.7329 | 0.49268 | 0.11931
H2O/[EMIM][MeSO3] | eta fit and activity fit | 0.11111 | 0.1 | 0.55988 | 0.44012 | 60 | 333.15 | 7.9973 | 0.15023 | -1.8956 | 1.8956 | 2.3807 | 78966.8568 | 99174.7123 | 0.52585 | 0.17492
H2O/[EMIM][MeSO3] | eta fit and activity fit | 0.17647 | 0.15 | 0.66892 | 0.33108 | 60 | 333.15 | 5.4891 | 0.23919 | -1.4305 | 1.4305 | 2.8626 | 86820.7213 | 173738.2998 | 0.57815 | 0.30643
H2O/[EMIM][MeSO3] | eta fit and activity fit | 0.25 | 0.2 | 0.74109 | 0.25891 | 60 | 333.15 | 4.0679 | 0.32595 | -1.121 | 1.121 | 3.1847 | 91808.5826 | 260821.3851 | 0.61137 | 0.46002
H2O/[EMIM][MeSO3] | eta fit and activity fit | 0.33333 | 0.25 | 0.79238 | 0.20762 | 60 | 333.15 | 3.1958 | 0.40645 | -0.90028 | 0.90028 | 3.4153 | 93851.1457 | 356031.6825 | 0.62497 | 0.62795
H2O/[EMIM][MeSO3] | eta fit and activity fit | 0.00010001 | 0.0001 | 0.0011437 | 0.99886 | 80 | 353.15 | 12.2834 | 0.013512 | -4.3042 | 4.3042 | 0.0050718 | 123745.631 | 145.8152 | 0.82404 | 0.00025718
H2O/[EMIM][MeSO3] | eta fit and activity fit | 0.001001 | 0.001 | 0.011331 | 0.98867 | 80 | 353.15 | 12.1357 | 0.014136 | -4.259 | 4.259 | 0.050217 | 123937.2269 | 1461.3161 | 0.82531 | 0.0025774
H2O/[EMIM][MeSO3] | eta fit and activity fit | 0.0025063 | 0.0025 | 0.027894 | 0.97211 | 80 | 353.15 | 11.8961 | 0.015213 | -4.1856 | 4.1856 | 0.12351 | 124256.1389 | 3666.5266 | 0.82744 | 0.0064668
H2O/[EMIM][MeSO3] | eta fit and activity fit | 0.0050251 | 0.005 | 0.054403 | 0.9456 | 80 | 353.15 | 11.5136 | 0.017106 | -4.0683 | 4.0683 | 0.24052 | 124786.1623 | 7377.4413 | 0.83097 | 0.013012
H2O/[EMIM][MeSO3] | eta fit and activity fit | 0.010101 | 0.01 | 0.10366 | 0.89634 | 80 | 353.15 | 10.807 | 0.021261 | -3.8509 | 3.8509 | 0.45701 | 125838.5002 | 14934.0954 | 0.83797 | 0.02634
H2O/[EMIM][MeSO3] | eta fit and activity fit | 0.020408 | 0.02 | 0.1894 | 0.8106 | 80 | 353.15 | 9.5917 | 0.030999 | -3.4738 | 3.4738 | 0.83095 | 127899.4135 | 30594.0411 | 0.8517 | 0.05396
H2O/[EMIM][MeSO3] | eta fit and activity fit | 0.030928 | 0.03 | 0.2615 | 0.7385 | 80 | 353.15 | 8.5868 | 0.042505 | -3.1581 | 3.1581 | 1.1425 | 129884.2936 | 46988.6774 | 0.86492 | 0.082876
H2O/[EMIM][MeSO3] | eta fit and activity fit | 0.052632 | 0.05 | 0.37601 | 0.62399 | 80 | 353.15 | 7.0312 | 0.069985 | -2.6595 | 2.6595 | 1.632 | 133575.6957 | 81970.2434 | 0.8895 | 0.14457
H2O/[EMIM][MeSO3] | eta fit and activity fit | 0.081081 | 0.075 | 0.48141 | 0.51859 | 80 | 353.15 | 5.6547 | 0.11043 | -2.2034 | 2.2034 | 2.0768 | 137607.3917 | 129699.4783 | 0.91635 | 0.22876
H2O/[EMIM][MeSO3] | eta fit and activity fit | 0.11111 | 0.1 | 0.55988 | 0.44012 | 80 | 353.15 | 4.674 | 0.1548 | -1.8656 | 1.8656 | 2.4043 | 140961.3622 | 181658.0851 | 0.93868 | 0.3204
H2O/[EMIM][MeSO3] | eta fit and activity fit | 0.17647 | 0.15 | 0.66892 | 0.33108 | 80 | 353.15 | 3.3923 | 0.24687 | -1.3989 | 1.3989 | 2.8542 | 145629.4171 | 297129.5822 | 0.96976 | 0.52406
H2O/[EMIM][MeSO3] | eta fit and activity fit | 0.25 | 0.2 | 0.74109 | 0.25891 | 80 | 353.15 | 2.6116 | 0.33567 | -1.0916 | 1.0916 | 3.1487 | 147617.3744 | 425780.8617 | 0.983 | 0.75097
H2O/[EMIM][MeSO3] | eta fit and activity fit | 0.33333 | 0.25 | 0.79238 | 0.20762 | 80 | 353.15 | 2.1004 | 0.41726 | -0.87405 | 0.87405 | 3.3564 | 146956.4212 | 564314.8768 | 0.9786 | 0.9953